## Input
TTU Supplement Formulation Program
Supplement in diet, % DM basis | 2.5
Source Number
35
Major Minerals and Salt | % desired | Source No. | Source Name
Calcium, % | 0.4 | 39 | Limestone, High-Calcium
Phosphorus, % | 0.005 | 9 | Dicalcium, Phosphate
Potassium, % | 0.1 | 35 | Potassium, Chloride
Magnesium, % | 0.05 | 15 | Magnesium, Oxide
Sulfur, % | 0.02 | 3 | Ammonium, Sulfate
Salt | 0.3 | 29 | Salt
Trace Minerals | mg/kg desired | Source No. | Source Name
Cobalt, mg/kg | 0.2 | 7 | Cobalt, Carbonate
Copper, mg/kg | 10 | 8 | Copper, Sulfate
Iron, mg/kg | 10 | 11 | Iron, Sulfate
Iodine, mg/kg | 0.5 | 10 | EDDI
Manganese, mg/kg | 40 | 16 | Manganese, Oxide
Selenium, mg/kg | 0.05 | 38 | Selenium Premix, 0.2%
Zinc, mg/kg | 75 | 34 | Zinc, Sulfate
Vitamins | IU/kg desired | Source No. | Source Name
Vitamin A, IU/kg | 2200 | 44 | Vitamin A, 1,000,000 IU/g
Vitamin E, IU/kg | 17.5 | 42 | Vitamin E, 500 IU/g
Feed Additives | g/ton desired | Source No. | Source Name
Ionophore, g/ton | 30 | 45 | Rumensin-80
Antibiotic or other additive, g/ton | 10 | 49 | Tylan-40
Enter source number in these cells (salt is fixed at No. 29)
Enter desired concentrations in the final diet of nutrients and feed additives to be supplied by the supplement, or leave the % desired and Source No. entries blank if not desired
Click on Source List to See Source Number
Click here to add new sources

## Library
TTU Supplement Formulation Source Library
Ingredient Name | Feed no. | Int. Ref No. | DM % | %CP | DIP,% of CP | NEm | NEg | eNDF, % | %Ca | %P | %K | %Mg | %S | %Na | %Cl | Co | Cu | Fe | I | Mn | Se | Zn | Vit A | Vit E | Ionophore | Antibiotic
Ammonium, Phoshate (Mono) | 1 | 6-09-338 | 97 | 70.9 | 100 | 0 | 0 | 0 | 0.28 | 24.74 | 0.01 | 0.46 | 1.46 | 0.06 | 0 | 10 | 10 | 17400 | 0 | 400 | 0 | 100 | 0 | 0 | 0 | 0
Ammonium, Phoshate (Dibasic) | 2 | 6-00-370 | 97 | 115.9 | 100 | 0 | 0 | 0 | 0.52 | 20.6 | 0.01 | 0.46 | 2.16 | 0.05 | 0 | 0 | 10 | 12400 | 0 | 400 | 0 | 100 | 0 | 0 | 0 | 0
Ammonium, Sulfate | 3 | 6-09-339 | 100 | 134.1 | 100 | 0 | 0 | 0 | 0 | 0 | 0 | 0 | 24.1 | 0 | 0 | 0 | 1 | 10 | 0 | 1 | 0 | 0 | 0 | 0 | 0 | 0
Bone Meal | 4 | 6-00-400 | 97 | 13.2 | 40 | 0 | 0 | 0 | 30.71 | 12.86 | 0.19 | 0.33 | 2.51 | 5.69 | 0 | 0 | 0 | 26700 | 0 | 0 | 0 | 100 | 0 | 0 | 0 | 0
Calcium, Carbonate | 5 | 6-01-069 | 100 | 0 | 0 | 0 | 0 | 0 | 39.39 | 0.04 | 0.06 | 0.05 | 0 | 0.06 | 0 | 0 | 0 | 300 | 0 | 300 | 0 | 0 | 0 | 0 | 0 | 0
Calcium, Sulfate | 6 | 6-01-089 | 97 | 0 | 0 | 0 | 0 | 0 | 23.28 | 0 | 0 | 0 | 18.62 | 0 | 0 | 0 | 0 | 0 | 0 | 0 | 0 | 0 | 0 | 0 | 0 | 0
Cobalt, Carbonate | 7 | 6-01-566 | 99 | 0 | 0 | 0 | 0 | 0 | 0 | 0 | 0 | 0 | 0.2 | 0 | 0 | 460000 | 0 | 500 | 0 | 0 | 0 | 0 | 0 | 0 | 0 | 0
Copper, Sulfate | 8 | 6-01-720 | 100 | 0 | 0 | 0 | 0 | 0 | 0 | 0 | 0 | 0 | 12.84 | 0 | 0 | 0 | 254500 | 0 | 0 | 0 | 0 | 0 | 0 | 0 | 0 | 0
Dicalcium, Phosphate | 9 | 6-01-080 | 97 | 0 | 0 | 0 | 0 | 0 | 22 | 19.3 | 0.07 | 0.59 | 1.14 | 0.05 | 0 | 10 | 10 | 14400 | 0 | 300 | 0 | 100 | 0 | 0 | 0 | 0
EDDI | 10 |  | 98 | 0 | 0 | 0 | 0 | 0 | 0 | 0 | 0 | 0 | 0 | 0 | 0 | 0 | 0 | 0 | 795000 | 0 | 0 | 0 | 0 | 0 | 0 | 0
Iron, Sulfate | 11 | 6-20-734 | 98 | 0 | 0 | 0 | 0 | 0 | 0 | 0 | 0 | 0 | 12.35 | 0 | 0 | 0 | 0 | 300000 | 0 | 0 | 0 | 0 | 0 | 0 | 0 | 0
Limestone | 12 | 6-02-632 | 100 | 0 | 0 | 0 | 0 | 0 | 34 | 0.02 | 0.12 | 2.06 | 0.04 | 0.06 | 0.03 | 0 | 0 | 3500 | 0 | 0 | 0 | 0 | 0 | 0 | 0 | 0
Limestone, Magnesium | 13 | 6-02-633 | 99 | 0 | 0 | 0 | 0 | 0 | 22.3 | 0.04 | 0.36 | 9.99 | 0 | 0 | 0.12 | 0 | 0 | 770 | 0 | 0 | 0 | 0 | 0 | 0 | 0 | 0
Magnesium, Carbonate | 14 | 6-02-754 | 98 | 0 | 0 | 0 | 0 | 0 | 0.02 | 0 | 0 | 30.81 | 0 | 0 | 0 | 0 | 0 | 220 | 0 | 0 | 0 | 0 | 0 | 0 | 0 | 0
Magnesium, Oxide | 15 | 6-02-756 | 98 | 0 | 0 | 0 | 0 | 0 | 3.07 | 0 | 0 | 56.2 | 0 | 0 | 0 | 0 | 0 | 0 | 0 | 100 | 0 | 0 | 0 | 0 | 0 | 0
Manganese, Oxide | 16 | 6-03-056 | 99 | 0 | 0 | 0 | 0 | 0 | 0 | 0 | 0 | 0 | 0 | 0 | 0 | 0 | 0 | 0 | 0 | 600000 | 0 | 0 | 0 | 0 | 0 | 0
Manganese, Carbonate | 17 | 6-03-036 | 97 | 0 | 0 | 0 | 0 | 0 | 0 | 0 | 0 | 0 | 0 | 0 | 0 | 0 | 0 | 0 | 0 | 478000 | 0 | 0 | 0 | 0 | 0 | 0
Blank | 18 | 6-04-288 | 97 | 0 | 0 | 0 | 0 | 0 | 0 | 22.5 | 0 | 0 | 0 | 16.68 | 0 | 0 | 0 | 0 | 0 | 0 | 0 | 0 | 0 | 0 | 0 | 0
Oystershell, Ground | 19 | 6-03-481 | 99 | 0 | 0 | 0 | 0 | 0 | 38 | 0.07 | 0.1 | 0.3 | 0 | 0.21 | 0.01 | 0 | 0 | 2870 | 0 | 100 | 0 | 0 | 0 | 0 | 0 | 0
Phosphate, Deflourinated | 20 | 6-01-780 | 100 | 0 | 0 | 0 | 0 | 0 | 32 | 18 | 0.08 | 0.42 | 0 | 4.9 | 0 | 10 | 20 | 6700 | 0 | 200 | 0 | 60 | 0 | 0 | 0 | 0
Phosphate, Rock | 21 | 6-03-945 | 100 | 0 | 0 | 0 | 0 | 0 | 35 | 13 | 0.06 | 0.41 | 0 | 0.03 | 0 | 10 | 10 | 16800 | 0 | 200 | 0 | 100 | 0 | 0 | 0 | 0
Phosphate, Rock - Low F | 22 | 6-03-946 | 100 | 0 | 0 | 0 | 0 | 0 | 36 | 14 | 0 | 0 | 0 | 0 | 0 | 0 | 0 | 0 | 0 | 0 | 0 | 0 | 0 | 0 | 0 | 0
Phosphate, Rock - Soft | 23 | 6-03-947 | 100 | 0 | 0 | 0 | 0 | 0 | 17 | 9 | 0 | 0.38 | 0 | 0.1 | 0 | 0 | 0 | 19000 | 0 | 1000 | 0 | 0 | 0 | 0 | 0 | 0
Phosphate, Monosodium | 24 | 6-04-288 | 97 | 0 | 0 | 0 | 0 | 0 | 0 | 22.5 | 0 | 0 | 0 | 16.68 | 0 | 0 | 0 | 0 | 0 | 0 | 0 | 0 | 0 | 0 | 0 | 0
Phosphoric, Acid | 25 | 6-03-707 | 75 | 0 | 0 | 0 | 0 | 0 | 0.05 | 31.6 | 0.02 | 0.51 | 1.55 | 0.04 | 0 | 10 | 10 | 17500 | 0 | 500 | 0 | 130 | 0 | 0 | 0 | 0
Potassium, Bicarbonate | 26 | 6-29-493 | 99 | 0 | 0 | 0 | 0 | 0 | 0 | 0 | 39.05 | 0 | 0 | 0 | 0 | 0 | 0 | 0 | 0 | 0 | 0 | 0 | 0 | 0 | 0 | 0
Potassium, Iodide | 27 | 6-03-759 | 100 | 0 | 0 | 0 | 0 | 0 | 0 | 0 | 21 | 0 | 0 | 0 | 0 | 0 | 0 | 0 | 681700 | 0 | 0 | 0 | 0 | 0 | 0 | 0
Potassium, Sulfate | 28 | 6-06-098 | 98 | 0 | 0 | 0 | 0 | 0 | 0.15 | 0 | 41.84 | 0.61 | 17.35 | 0.09 | 1.55 | 0 | 0 | 710 | 0 | 10 | 0 | 0 | 0 | 0 | 0 | 0
Salt | 29 | 6-04-152 | 100 | 0 | 0 | 0 | 0 | 0 | 0 | 0 | 0 | 0 | 0 | 39.34 | 60.66 | 0 | 0 | 0 | 0 | 0 | 0 | 0 | 0 | 0 | 0 | 0
Sodium, Bicarbonate | 30 | 6-04-272 | 100 | 0 | 0 | 0 | 0 | 0 | 0 | 0 | 0 | 0 | 0 | 27 | 0 | 0 | 0 | 0 | 0 | 0 | 0 | 0 | 0 | 0 | 0 | 0
Sodium, Selenite | 31 | 6-26-013 | 98 | 0 | 0 | 0 | 0 | 0 | 0 | 0 | 0 | 0 | 0 | 26.6 | 0 | 0 | 0 | 0 | 0 | 0 | 456000 | 0 | 0 | 0 | 0 | 0
Sodium, Sulfate | 32 | 6-04-292 | 97 | 0 | 0 | 0 | 0 | 0 | 0 | 0 | 0 | 0 | 9.95 | 14.27 | 0 | 0 | 0 | 0 | 0 | 0 | 0 | 0 | 0 | 0 | 0 | 0
Zinc, Oxide | 33 | 6-05-553 | 100 | 0 | 0 | 0 | 0 | 0 | 0 | 0 | 0 | 0 | 0 | 0 | 0 | 0 | 0 | 0 | 0 | 0 | 0 | 780000 | 0 | 0 | 0 | 0
Zinc, Sulfate | 34 | 6-05-555 | 99 | 0 | 0 | 0 | 0 | 0 | 0.02 | 0 | 0 | 0 | 17.68 | 0 | 0.02 | 0 | 0 | 10 | 0 | 10 | 0 | 355000 | 0 | 0 | 0 | 0
Potassium, Chloride | 35 | 6-03-755 | 100 | 0 | 0 | 0 | 0 | 0 | 0.05 | 0 | 50 | 0.34 | 0.45 | 1 | 47.3 | 0 | 0 | 600 | 0 | 0 | 0 | 0 | 0 | 0 | 0 | 0
Calcium, Phosphate (Mono) | 36 | 6-01-082 | 97 | 0 | 0 | 0 | 0 | 0 | 16.4 | 21.6 | 0.08 | 0.61 | 1.22 | 0.06 | 0 | 10 | 10 | 15800 | 0 | 360 | 0 | 90 | 0 | 0 | 0 | 0
Sodium TriPoly, Phosphate | 37 | 6-08-076 | 96 | 0 | 0 | 0 | 0 | 0 | 0 | 25 | 0 | 0 | 0 | 31 | 0 | 0 | 0 | 40 | 0 | 0 | 0 | 0 | 0 | 0 | 0 | 0
Selenium Premix, 0.2% | 38 |  | 100 | 0 | 0 | 0 | 0 | 0 | 0 | 0 | 0 | 0 | 0 | 0 | 0 | 0 | 0 | 0 | 0 | 0 | 2000 | 0 | 0 | 0 | 0 | 0
Limestone, High-Calcium | 39 |  | 100 | 0 | 0 | 0 | 0 | 0 | 38 | 0.02 | 0.12 | 2.06 | 0.04 | 0 | 0 | 0 | 0 | 3500 | 0 | 0 | 0 | 0 | 0 | 0 | 0 | 0
Vitamin A, 650,000 IU/g | 40 |  | 100 | 0 | 0 | 0 | 0 | 0 | 0 | 0 | 0 | 0 | 0 | 0 | 0 | 0 | 0 | 0 | 0 | 0 | 0 | 0 | 722222.22 | 0 | 0 | 0
Vitamin A, 30,000 IU/g | 41 |  | 100 | 0 | 0 | 0 | 0 | 0 | 0 | 0 | 0 | 0 | 0 | 0 | 0 | 0 | 0 | 0 | 0 | 0 | 0 | 0 | 33333.33 | 0 | 0 | 0
Vitamin E, 500 IU/g | 42 |  | 100 | 0 | 0 | 0 | 0 | 0 | 0 | 0 | 0 | 0 | 0 | 0 | 0 | 0 | 0 | 0 | 0 | 0 | 0 | 0 | 0 | 555.56 | 0 | 0
Vitamin E, 275 IU/g | 43 |  | 100 | 0 | 0 | 0 | 0 | 0 | 0 | 0 | 0 | 0 | 0 | 0 | 0 | 0 | 0 | 0 | 0 | 0 | 0 | 0 | 0 | 306.194 | 0 | 0
Vitamin A, 1,000,000 IU/g | 44 |  | 100 | 0 | 0 | 0 | 0 | 0 | 0 | 0 | 0 | 0 | 0 | 0 | 0 | 0 | 0 | 0 | 0 | 0 | 0 | 0 | 1111111.1 | 0 | 0 | 0
Rumensin-80 | 45 |  | 100 | 0 | 0 | 0 | 0 | 0 | 0 | 0 | 0 | 0 | 0 | 0 | 0 | 0 | 0 | 0 | 0 | 0 | 0 | 0 | 0 | 0 | 88.89 | 0
Bovatec-68 | 46 |  | 100 | 0 | 0 | 0 | 0 | 0 | 0 | 0 | 0 | 0 | 0 | 0 | 0 | 0 | 0 | 0 | 0 | 0 | 0 | 0 | 0 | 0 | 75.56 | 0
Cattlyst-50 | 47 |  | 100 | 0 | 0 | 0 | 0 | 0 | 0 | 0 | 0 | 0 | 0 | 0 | 0 | 0 | 0 | 0 | 0 | 0 | 0 | 0 | 0 | 0 | 55.56 | 0
Blank | 48 |  | 100 | 0 | 0 | 0 | 0 | 0 | 0 | 0 | 0 | 0 | 0 | 0 | 0 | 0 | 0 | 0 | 0 | 0 | 0 | 0 | 0 | 0 | 0 | 0
Tylan-40 | 49 |  | 100 | 0 | 0 | 0 | 0 | 0 | 0 | 0 | 0 | 0 | 0 | 0 | 0 | 0 | 0 | 0 | 0 | 0 | 0 | 0 | 0 | 0 | 0 | 44.44
Tylan-100 | 50 |  | 100 | 0 | 0 | 0 | 0 | 0 | 0 | 0 | 0 | 0 | 0 | 0 | 0 | 0 | 0 | 0 | 0 | 0 | 0 | 0 | 0 | 0 | 0 | 111.11
Blank | 51 |  | 100 | 0 | 0 | 0 | 0 | 0 | 0 | 0 | 0 | 0 | 0 | 0 | 0 | 0 | 0 | 0 | 0 | 0 | 0 | 0 | 0 | 0 | 0 | 0
SQM Copper | 52 |  | 86.17 | 0 | 0 | 0 | 0 | 0 | 0 | 0 | 0 | 0 | 0 | 0 | 0 | 0 | 127000 | 0 | 0 | 0 | 0 | 0 | 0 | 0 | 0 | 0
Zinpro Zn methionine | 53 |  | 100 | 0 | 0 | 0 | 0 | 0 | 0 | 0 | 0 | 0 | 0 | 0 | 0 | 0 | 0 | 0 | 0 | 0 | 0 | 100000 | 0 | 0 | 0 | 0
Kemin Zn proprionate | 54 |  | 100 | 0 | 0 | 0 | 0 | 0 | 0 | 0 | 0 | 0 | 0 | 0 | 0 | 0 | 0 | 0 | 0 | 0 | 0 | 270000 | 0 | 0 | 0 | 0
MIN-AD | 55 |  | 99.8 | 0 | 0 | 0 | 0 | 0 | 21 | 0 | 0 | 11.5 | 0 | 0 | 0 | 0 | 0 | 0 | 0 | 0 | 0 | 0 | 0 | 0 | 0 | 0
Blank | 56 |  | 100 | 0 | 0 | 0 | 0 | 0 | 0 | 0 | 0 | 0 | 0 | 0 | 0 | 0 | 0 | 0 | 0 | 0 | 0 | 0 | 0 | 0 | 0 | 0
Blank | 57 |  | 100 | 0 | 0 | 0 | 0 | 0 | 0 | 0 | 0 | 0 | 0 | 0 | 0 | 0 | 0 | 0 | 0 | 0 | 0 | 0 | 0 | 0 | 0 | 0
Blank | 58 |  | 100 | 0 | 0 | 0 | 0 | 0 | 0 | 0 | 0 | 0 | 0 | 0 | 0 | 0 | 0 | 0 | 0 | 0 | 0 | 0 | 0 | 0 | 0 | 0
Blank | 59 |  | 100 | 0 | 0 | 0 | 0 | 0 | 0 | 0 | 0 | 0 | 0 | 0 | 0 | 0 | 0 | 0 | 0 | 0 | 0 | 0 | 0 | 0 | 0 | 0
Blank | 60 |  | 100 | 0 | 0 | 0 | 0 | 0 | 0 | 0 | 0 | 0 | 0 | 0 | 0 | 0 | 0 | 0 | 0 | 0 | 0 | 0 | 0 | 0 | 0 | 0
Blank | 61 |  | 100 | 0 | 0 | 0 | 0 | 0 | 0 | 0 | 0 | 0 | 0 | 0 | 0 | 0 | 0 | 0 | 0 | 0 | 0 | 0 | 0 | 0 | 0 | 0
Blank | 62 |  | 100 | 0 | 0 | 0 | 0 | 0 | 0 | 0 | 0 | 0 | 0 | 0 | 0 | 0 | 0 | 0 | 0 | 0 | 0 | 0 | 0 | 0 | 0 | 0
Blank | 63 |  | 100 | 0 | 0 | 0 | 0 | 0 | 0 | 0 | 0 | 0 | 0 | 0 | 0 | 0 | 0 | 0 | 0 | 0 | 0 | 0 | 0 | 0 | 0 | 0
Blank | 64 |  | 100 | 0 | 0 | 0 | 0 | 0 | 0 | 0 | 0 | 0 | 0 | 0 | 0 | 0 | 0 | 0 | 0 | 0 | 0 | 0 | 0 | 0 | 0 | 0
Blank | 65 |  | 100 | 0 | 0 | 0 | 0 | 0 | 0 | 0 | 0 | 0 | 0 | 0 | 0 | 0 | 0 | 0 | 0 | 0 | 0 | 0 | 0 | 0 | 0 | 0
Blank | 66 |  | 100 | 0 | 0 | 0 | 0 | 0 | 0 | 0 | 0 | 0 | 0 | 0 | 0 | 0 | 0 | 0 | 0 | 0 | 0 | 0 | 0 | 0 | 0 | 0
Blank | 67 |  | 100 | 0 | 0 | 0 | 0 | 0 | 0 | 0 | 0 | 0 | 0 | 0 | 0 | 0 | 0 | 0 | 0 | 0 | 0 | 0 | 0 | 0 | 0 | 0
Blank | 68 |  | 100 | 0 | 0 | 0 | 0 | 0 | 0 | 0 | 0 | 0 | 0 | 0 | 0 | 0 | 0 | 0 | 0 | 0 | 0 | 0 | 0 | 0 | 0 | 0
Blank | 69 |  | 100 | 0 | 0 | 0 | 0 | 0 | 0 | 0 | 0 | 0 | 0 | 0 | 0 | 0 | 0 | 0 | 0 | 0 | 0 | 0 | 0 | 0 | 0 | 0
Blank | 70 |  | 100 | 0 | 0 | 0 | 0 | 0 | 0 | 0 | 0 | 0 | 0 | 0 | 0 | 0 | 0 | 0 | 0 | 0 | 0 | 0 | 0 | 0 | 0 | 0
Blank | 71 |  | 100 | 0 | 0 | 0 | 0 | 0 | 0 | 0 | 0 | 0 | 0 | 0 | 0 | 0 | 0 | 0 | 0 | 0 | 0 | 0 | 0 | 0 | 0 | 0
Blank | 72 |  | 100 | 0 | 0 | 0 | 0 | 0 | 0 | 0 | 0 | 0 | 0 | 0 | 0 | 0 | 0 | 0 | 0 | 0 | 0 | 0 | 0 | 0 | 0 | 0
Blank | 73 |  | 100 | 0 | 0 | 0 | 0 | 0 | 0 | 0 | 0 | 0 | 0 | 0 | 0 | 0 | 0 | 0 | 0 | 0 | 0 | 0 | 0 | 0 | 0 | 0
Blank | 74 |  | 100 | 0 | 0 | 0 | 0 | 0 | 0 | 0 | 0 | 0 | 0 | 0 | 0 | 0 | 0 | 0 | 0 | 0 | 0 | 0 | 0 | 0 | 0 | 0
Blank | 75 |  | 100 | 0 | 0 | 0 | 0 | 0 | 0 | 0 | 0 | 0 | 0 | 0 | 0 | 0 | 0 | 0 | 0 | 0 | 0 | 0 | 0 | 0 | 0 | 0
End of Source Library - A Maxiumum of 75 Ingredients Can be Entered

## Calculations
Supplement Calculation Module
-1
| Desired | Needed in | % Ingredient | Ingredient | [19 empty] | Vit A, | Vit E, | Ionophore, | Antibiotic,
Ingredient | value | Suppl. | Needed | DM % | %CP | DIP,% of CP | NEm | NEg | eNDF, % | %Ca | %P | %K | %Mg | %S | %Na | %Cl | Co | Cu | Fe | I | Mn | Se | Zn | IU/g | IU/g | g/lb | g/lb | DMF | CP | DIP | NEm | NEg | eNDF | Ca | P | K | Mg | S | Na | Cl | Co | Cu | Fe | I | Mn | Se | Zn
Limestone, High-Calcium | 0.4 | 16 | 42.1053 | 100 | 0 | 0 | 0 | 0 | 0 | 38 | 0.02 | 0.12 | 2.06 | 0.04 | 0 | 0 | 0 | 0 | 3500 | 0 | 0 | 0 | 0 | 0 | 0 | 0 | 0 | 0.42105 | 0 | 0 | 0 | 0 | 0 | 16 | 0.0084211 | 0.050526 | 0.86737 | 0.016842 | 0 | 0 | 0 | 0 | 1473.6842 | 0 | 0 | 0 | 0
Dicalcium, Phosphate | 0.005 | 0.2 | 1.0363 | 97 | 0 | 0 | 0 | 0 | 0 | 22 | 19.3 | 0.07 | 0.59 | 1.14 | 0.05 | 0 | 10 | 10 | 14400 | 0 | 300 | 0 | 100 | 0 | 0 | 0 | 0 | 0.010363 | 0 | 0 | 0 | 0 | 0 | 0.22798 | 0.2 | 0.00072539 | 0.006114 | 0.011813 | 0.00051813 | 0 | 0.10363 | 0.10363 | 149.2228 | 0 | 3.1088 | 0 | 1.0363
Potassium, Chloride | 0.1 | 4 | 8 | 100 | 0 | 0 | 0 | 0 | 0 | 0.05 | 0 | 50 | 0.34 | 0.45 | 1 | 47.3 | 0 | 0 | 600 | 0 | 0 | 0 | 0 | 0 | 0 | 0 | 0 | 0.08 | 0 | 0 | 0 | 0 | 0 | 0.004 | 0 | 4 | 0.0272 | 0.036 | 0.08 | 3.784 | 0 | 0 | 48 | 0 | 0 | 0 | 0
Magnesium, Oxide | 0.05 | 2 | 3.5587 | 98 | 0 | 0 | 0 | 0 | 0 | 3.07 | 0 | 0 | 56.2 | 0 | 0 | 0 | 0 | 0 | 0 | 0 | 100 | 0 | 0 | 0 | 0 | 0 | 0 | 0.035587 | 0 | 0 | 0 | 0 | 0 | 0.10925 | 0 | 0 | 2 | 0 | 0 | 0 | 0 | 0 | 0 | 0 | 3.5587 | 0 | 0
Ammonium, Sulfate | 0.02 | 0.8 | 6.6667 | 100 | 134.1 | 100 | 0 | 0 | 0 | 0 | 0 | 0 | 0 | 24.1 | 0 | 0 | 0 | 1 | 10 | 0 | 1 | 0 | 0 | 0 | 0 | 0 | 0 | 0.066667 | 8.94 | 6.6667 | 0 | 0 | 0 | 0 | 0 | 0 | 0 | 1.6067 | 0 | 0 | 0 | 0.066667 | 0.66667 | 0 | 0.066667 | 0 | 0
Salt | 0.3 | 12 | 12 | 100 | 0 | 0 | 0 | 0 | 0 | 0 | 0 | 0 | 0 | 0 | 39.34 | 60.66 | 0 | 0 | 0 | 0 | 0 | 0 | 0 | 0 | 0 | 0 | 0 | 0.12 | 0 | 0 | 0 | 0 | 0 | 0 | 0 | 0 | 0 | 0 | 4.7208 | 7.2792 | 0 | 0 | 0 | 0 | 0 | 0 | 0
Cobalt, Carbonate | 0.2 | 8 | 0.0017391 | 99 | 0 | 0 | 0 | 0 | 0 | 0 | 0 | 0 | 0 | 0.2 | 0 | 0 | 460000 | 0 | 500 | 0 | 0 | 0 | 0 | 0 | 0 | 0 | 0 | 1.7391e-05 | 0 | 0 | 0 | 0 | 0 | 0 | 0 | 0 | 0 | 3.4783e-06 | 0 | 0 | 8 | 0 | 0.0086957 | 0 | 0 | 0 | 0
Copper, Sulfate | 10 | 400 | 0.15717 | 100 | 0 | 0 | 0 | 0 | 0 | 0 | 0 | 0 | 0 | 12.84 | 0 | 0 | 0 | 254500 | 0 | 0 | 0 | 0 | 0 | 0 | 0 | 0 | 0 | 0.0015717 | 0 | 0 | 0 | 0 | 0 | 0 | 0 | 0 | 0 | 0.020181 | 0 | 0 | 0 | 400 | 0 | 0 | 0 | 0 | 0
Iron, Sulfate | 10 | 400 | 0.13333 | 98 | 0 | 0 | 0 | 0 | 0 | 0 | 0 | 0 | 0 | 12.35 | 0 | 0 | 0 | 0 | 300000 | 0 | 0 | 0 | 0 | 0 | 0 | 0 | 0 | 0.0013333 | 0 | 0 | 0 | 0 | 0 | 0 | 0 | 0 | 0 | 0.016467 | 0 | 0 | 0 | 0 | 400 | 0 | 0 | 0 | 0
EDDI | 0.5 | 20 | 0.0025157 | 98 | 0 | 0 | 0 | 0 | 0 | 0 | 0 | 0 | 0 | 0 | 0 | 0 | 0 | 0 | 0 | 795000 | 0 | 0 | 0 | 0 | 0 | 0 | 0 | 2.5157e-05 | 0 | 0 | 0 | 0 | 0 | 0 | 0 | 0 | 0 | 0 | 0 | 0 | 0 | 0 | 0 | 20 | 0 | 0 | 0
Manganese, Oxide | 40 | 1600 | 0.26667 | 99 | 0 | 0 | 0 | 0 | 0 | 0 | 0 | 0 | 0 | 0 | 0 | 0 | 0 | 0 | 0 | 0 | 600000 | 0 | 0 | 0 | 0 | 0 | 0 | 0.0026667 | 0 | 0 | 0 | 0 | 0 | 0 | 0 | 0 | 0 | 0 | 0 | 0 | 0 | 0 | 0 | 0 | 1600 | 0 | 0
Selenium Premix, 0.2% | 0.05 | 2 | 0.1 | 100 | 0 | 0 | 0 | 0 | 0 | 0 | 0 | 0 | 0 | 0 | 0 | 0 | 0 | 0 | 0 | 0 | 0 | 2000 | 0 | 0 | 0 | 0 | 0 | 0.001 | 0 | 0 | 0 | 0 | 0 | 0 | 0 | 0 | 0 | 0 | 0 | 0 | 0 | 0 | 0 | 0 | 0 | 2 | 0
Zinc, Sulfate | 75 | 3000 | 0.84507 | 99 | 0 | 0 | 0 | 0 | 0 | 0.02 | 0 | 0 | 0 | 17.68 | 0 | 0.02 | 0 | 0 | 10 | 0 | 10 | 0 | 355000 | 0 | 0 | 0 | 0 | 0.0084507 | 0 | 0 | 0 | 0 | 0 | 0.00016901 | 0 | 0 | 0 | 0.14941 | 0 | 0.00016901 | 0 | 0 | 0.084507 | 0 | 0.084507 | 0 | 3000
Vitamin A, 1,000,000 IU/g | 2200 | 88000 | 0.00792 | 100 | 0 | 0 | 0 | 0 | 0 | 0 | 0 | 0 | 0 | 0 | 0 | 0 | 0 | 0 | 0 | 0 | 0 | 0 | 0 | 1111111.1 | 0 | 0 | 0 | 0 | 0 | 0 | 0 | 0 | 0 | 0 | 0 | 0 | 0 | 0 | 0 | 0 | 0 | 0 | 0 | 0 | 0 | 0 | 0
Vitamin E, 500 IU/g | 17.5 | 700 | 0.126 | 100 | 0 | 0 | 0 | 0 | 0 | 0 | 0 | 0 | 0 | 0 | 0 | 0 | 0 | 0 | 0 | 0 | 0 | 0 | 0 | 0 | 555.56 | 0 | 0 | 0 | 0 | 0 | 0 | 0 | 0 | 0 | 0 | 0 | 0 | 0 | 0 | 0 | 0 | 0 | 0 | 0 | 0 | 0 | 0
Rumensin-80 | 30 | 1200 | 0.67499 | 100 | 0 | 0 | 0 | 0 | 0 | 0 | 0 | 0 | 0 | 0 | 0 | 0 | 0 | 0 | 0 | 0 | 0 | 0 | 0 | 0 | 0 | 88.89 | 0 | 0 | 0 | 0 | 0 | 0 | 0 | 0 | 0 | 0 | 0 | 0 | 0 | 0 | 0 | 0 | 0 | 0 | 0 | 0 | 0
Tylan-40 | 10 | 400 | 0.45005 | 100 | 0 | 0 | 0 | 0 | 0 | 0 | 0 | 0 | 0 | 0 | 0 | 0 | 0 | 0 | 0 | 0 | 0 | 0 | 0 | 0 | 0 | 0 | 44.44 | 0 | 0 | 0 | 0 | 0 | 0 | 0 | 0 | 0 | 0 | 0 | 0 | 0 | 0 | 0 | 0 | 0 | 0 | 0 | 0
Total |  |  | 76.1324 |  | 8.94 | 6.6667 | 0 | 0 | 0 | 16.3414 | 0.20842 | 4.0513 | 2.9007 | 1.8574 | 4.8013 | 11.0634 | 8.1036 | 400.1703 | 2071.6669 | 20 | 1606.8187 | 2 | 3001.0363 | [5 empty] | 8.94 | 6.6667 | 0 | 0 | 0 | 16.3414 | 0.20842 | 4.0513 | 2.9007 | 1.8574 | 4.8013 | 11.0634 | 8.1036 | 400.1703 | 2071.6669 | 20 | 1606.8187 | 2 | 3001.0363
[5 empty] | 13.7357 |  | 2.2043 | 1.5223 |  | 0.5501 | 0.42177 | 0.73671
[7 empty] | 0 | 0
All trace mineral values are in mg/kg of DM

## Output
TTU Supplement Formulation Output
DM Basis
|  |  | Supplied by | Concentration
| % of | Nutrient or | supplement | in
Ingredient | Supplement DM | Additive | in final diet | Supplement
Limestone, High-Calcium | 42.1053 | Calcium, % | 0.40854 | 16.3414
Dicalcium, Phosphate | 1.0363 | Phosphorus, % | 0.0052105 | 0.20842
Potassium, Chloride | 8 | Potassium, % | 0.10128 | 4.0513
Magnesium, Oxide | 3.5587 | Magnesium, % | 0.072517 | 2.9007
Ammonium, Sulfate | 6.6667 | Sulfur, % | 0.046435 | 1.8574
Salt | 12 | Salt, % | 0.3 | 12
Cobalt, Carbonate | 0.0017391 | Sodium, % | 0.12003 | 4.8013
Copper, Sulfate | 0.15717 | Chlorine, % | 0.27658 | 11.0634
Iron, Sulfate | 0.13333 | Cobalt, mg/kg | 0.20259 | 8.1036
EDDI | 0.0025157 | Copper, mg/kg | 10.0043 | 400.1703
Manganese, Oxide | 0.26667 | Iron, mg/kg | 51.7917 | 2071.6669
Selenium Premix, 0.2% | 0.1 | Iodine, mg/kg | 0.5 | 20
Zinc, Sulfate | 0.84507 | Manganese, mg/kg | 40.1705 | 1606.8187
Vitamin A, 1,000,000 IU/g | 0.00792 | Selenium, mg/kg | 0.05 | 2
Vitamin E, 500 IU/g | 0.126 | Zinc, mg/kg | 75.0259 | 3001.0363
Rumensin-80 | 0.67499 | Vitamin A, IU/kg | 2200 | 88000
Tylan-40 | 0.45005 | Vitamin E, IU/kg | 17.5 | 700
Total | 76.1324 | Ionophore, g/ton | 30 | 1200
Filler(s) Needed | 23.8676 | Anitbiotic, g/ton | 10 | 400
Supplement in Diet DM, % | 2.5

## Archive_Select
Archived Supplement No. | 1
Use this button to modify or delete supplement formulations that are stored in the archives.

## Archive
Supplement Name | No.
Archived Supplements:
TTU Standard 2.5 Premix | 1 | 0.4 | 0.005 | 0.1 | 0.05 | 0.02 | 0.3 | 39 | 9 | 35 | 15 | 3 | 0.2 | 10 | 10 | 0.5 | 40 | 0.05 | 75 | 7 | 8 | 11 | 10 | 16 | 38 | 34 | 2200 | 17.5 | 44 | 42 | 30 | 10 | 45 | 49 | 2.5
TTU Standard 3.0 Premix | 2 | 0.4 | 0.0025 | 0.1 | 0.05 | 0.01 | 0.3 | 39 | 9 | 35 | 55 | 3 | 0.2 | 10 | 5 | 0.5 | 40 | 0.05 | 70 | 7 | 8 | 11 | 10 | 16 | 38 | 34 | 2200 | 17.5 | 44 | 42 | 30 | 10 | 45 | 49 | 3
3
4
5
6
7
8
9
10
11
12
13
14
15
16
17
18
19
20
21
22
23
24
25
26
27
28
29
30
31
32
33
34
35
36
37
38
39
40
41
42
43
44
45
46
47
48
49
50