## Steady State Conditions
STEADY-STATE CAP DESIGN MODEL
from Lampert and Reible (2009)*
Version 4.11
2012-06-06
Instructions: This spreadsheet determines concentrations and fluxes in a two layer sediment cap at steady-state, assuming advection, diffusion, dispersion, deposition/erosion, sorption onto colloidal organic matter, and boundary layer mass transfer. This is normally used to estimate migration through an active layer (lower layer) and a conventional cap layer (upper layer). This model does not consider a bioturbation layer! The deposition velocity is negative in the case of erosion, and is assumed to be constant and to have minimal effect on the thickness of the cap. The cells in GREEN are input cells; these can be changed for the design of interest. Cells in YELLOW are commonly used parameter estimates. These can be changed but note that physically unrealistic parameter values may result. A second worksheet calculates the transient profiles for a semi-infinite case. DO NOT CHANGE THE CELLS IN RED (or the spreadsheet will not function properly). These are calculated values for model outputs. The third worksheet title "array" allows the user to create an array of outputs for a given input (e.g., to study different compounds for a given site).
Contaminant Properties
Contaminant | PYR
Octanol-water partition coefficient, log Kow | 5.18
Water Diffusivity, Dw | 6e-06 | cm2/s
Active Cap Decay Rate, l1 | 0 | yr-1 |  | Model Equations
Conventional Layer Decay Rate, l2 | 0 | yr-1
Sediment/Conventional Cap Properties |  |  |  |  | z/hcap
Contaminant Pore Water Concentration, C0 | 1 | ug/L |  |  | 0 | 0.01 | 0.02 | 0.03 | 0.04 | 0.05 | 0.06 | 0.07 | 0.08 | 0.09 | 0.1 | 0.11 | 0.12 | 0.13 | 0.14 | 0.15 | 0.16 | 0.17 | 0.18 | 0.19 | 0.2 | 0.21 | 0.22 | 0.23 | 0.24 | 0.25 | 0.26 | 0.27 | 0.28 | 0.29 | 0.3 | 0.31 | 0.32 | 0.33 | 0.34 | 0.35 | 0.36 | 0.37 | 0.38 | 0.39 | 0.4 | 0.41 | 0.42 | 0.43 | 0.44 | 0.45 | 0.46 | 0.47 | 0.48 | 0.49 | 0.5 | 0.51 | 0.52 | 0.53 | 0.54 | 0.55 | 0.56 | 0.57 | 0.58 | 0.59 | 0.6 | 0.61 | 0.62 | 0.63 | 0.64 | 0.65 | 0.66 | 0.67 | 0.68 | 0.69 | 0.7 | 0.71 | 0.72 | 0.73 | 0.74 | 0.75 | 0.76 | 0.77 | 0.78 | 0.79 | 0.8 | 0.81 | 0.82 | 0.83 | 0.84 | 0.85 | 0.86 | 0.87 | 0.88 | 0.89 | 0.9 | 0.91 | 0.92 | 0.93 | 0.94 | 0.95 | 0.96 | 0.97 | 0.98 | 0.99 | 1
Conventional Cap layer fraction organic carbon, (foc)bio | 0.0001 |  |  |  | 0 | 0.27 | 0.54 | 0.81 | 1.08 | 1.35 | 1.62 | 1.89 | 2.16 | 2.43 | 2.7 | 2.97 | 3.24 | 3.51 | 3.78 | 4.05 | 4.32 | 4.59 | 4.86 | 5.13 | 5.4 | 5.67 | 5.94 | 6.21 | 6.48 | 6.75 | 7.02 | 7.29 | 7.56 | 7.83 | 8.1 | 8.37 | 8.64 | 8.91 | 9.18 | 9.45 | 9.72 | 9.99 | 10.26 | 10.53 | 10.8 | 11.07 | 11.34 | 11.61 | 11.88 | 12.15 | 12.42 | 12.69 | 12.96 | 13.23 | 13.5 | 13.77 | 14.04 | 14.31 | 14.58 | 14.85 | 15.12 | 15.39 | 15.66 | 15.93 | 16.2 | 16.47 | 16.74 | 17.01 | 17.28 | 17.55 | 17.82 | 18.09 | 18.36 | 18.63 | 18.9 | 19.17 | 19.44 | 19.71 | 19.98 | 20.25 | 20.52 | 20.79 | 21.06 | 21.33 | 21.6 | 21.87 | 22.14 | 22.41 | 22.68 | 22.95 | 23.22 | 23.49 | 23.76 | 24.03 | 24.3 | 24.57 | 24.84 | 25.11 | 25.38 | 25.65 | 25.92 | 26.19 | 26.46 | 26.73 | 27
Colloidal Organic Carbon Concentration, rDOC | 0 | mg/L |  |  | 0.015046 | 0.13938 | 0.24801 | 0.34294 | 0.42588 | 0.49835 | 0.56168 | 0.61701 | 0.66535 | 0.70759 | 0.74451 | 0.77676 | 0.80494 | 0.82956 | 0.85107 | 0.86987 | 0.8863 | 0.90065 | 0.91319 | 0.92415 | 0.93373 | 0.94209 | 0.9494 | 0.95579 | 0.96137 | 0.96625 | 0.97051 | 0.97423 | 0.97748 | 0.98033 | 0.98281 | 0.98498 | 0.98688 | 0.98853 | 0.98998 | 0.99124 | 0.99235 | 0.99332 | 0.99416 | 0.9949 | 0.99554 | 0.9961 | 0.9966 | 0.99703 | 0.9974 | 0.99773 | 0.99802 | 0.99827 | 0.99849 | 0.99868 | 0.99884 | 0.99899 | 0.99912 | 0.99923 | 0.99933 | 0.99941 | 0.99949 | 0.99955 | 0.99961 | 0.99966 | 0.9997 | 0.99974 | 0.99977 | 0.9998 | 0.99983 | 0.99985 | 0.99987 | 0.99988 | 0.9999 | 0.99991 | 0.99992 | 0.99993 | 0.99994 | 0.99995 | 0.99996 | 0.99996 | 0.99997 | 0.99997 | 0.99997 | 0.99998 | 0.99998 | 0.99998 | 0.99999 | 0.99999 | 0.99999 | 0.99999 | 0.99999 | 0.99999 | 0.99999 | 1 | 1 | 1 | 1 | 1 | 1 | 1 | 1 | 1 | 1 | 1 | 1
Darcy Velocity, V (positive is upwelling) | 100 | cm/yr |  |  | 0.015046 | 0.13938 | 0.24801 | 0.34294 | 0.42588 | 0.49835 | 0.56168 | 0.61701 | 0.66535 | 0.70759 | 0.74451 | 0.77676 | 0.80494 | 0.82956 | 0.85107 | 0.86987 | 0.8863 | 0.90065 | 0.91319 | 0.92415 | 0.93373 | 0.94209 | 0.9494 | 0.95579 | 0.96137 | 0.96625 | 0.97051 | 0.97423 | 0.97748 | 0.98033 | 0.98281 | 0.98498 | 0.98688 | 0.98853 | 0.98998 | 0.99124 | 0.99235 | 0.99332 | 0.99416 | 0.9949 | 0.99554 | 0.9961 | 0.9966 | 0.99703 | 0.9974 | 0.99773 | 0.99802 | 0.99827 | 0.99849 | 0.99868 | 0.99884 | 0.99899 | 0.99912 | 0.99923 | 0.99933 | 0.99941 | 0.99949 | 0.99955 | 0.99961 | 0.99966 | 0.9997 | 0.99974 | 0.99977 | 0.9998 | 0.99983 | 0.99985 | 0.99987 | 0.99988 | 0.9999 | 0.99991 | 0.99992 | 0.99993 | 0.99994 | 0.99995 | 0.99996 | 0.99996 | 0.99997 | 0.99997 | 0.99997 | 0.99998 | 0.99998 | 0.99998 | 0.99999 | 0.99999 | 0.99999 | 0.99999 | 0.99999 | 0.99999 | 0.99999 | 1 | 1 | 1 | 1 | 1 | 1 | 1 | 1 | 1 | 1 | 1 | 1
Depositional Velocity, Vdep (positive is deposition of sediments) | 0 | cm/yr
Conventional Cap Placed thickness | 30 | cm
Conventional Cap Consolidation Depth | 5 | cm
Conventional Cap Layer Thickness | 25 | cm
Cap Materials -Granular (G) or Consolidated Silty/Clay (C) | G
Conventional Cap Layer Porosity, e | 0.5
Conventional Cap Layer Particle Density, ρP | 2.6
Conventional Cap Layer Diffusion Coefficient | 200.0904 | cm2/yr
Particle Biodiffusion Coefficient, Dbiop | 0 | cm2/yr
Active Cap Properties
Active Cap Layer thickenss | 2 | cm
Cap Materials -Granular (G) or Consolidated Silty/Clay (C) | G
Active Cap consolidation depth | 0 | cm
Underlying sediment consolidation due to cap placement | 0 | cm
Porosity, e | 0.6
Particle Density, ρP | 1 | g/cm3
Active Layer Loading kg/m2/cm | 4 | 0.81797 | lb/ft2/cm
Kd in active layer | 59093.539 | L/kg
Effective fraction organic carbon, (foc)eff = Kd/Koc=W/Cpw/Koc | 1
Depth of Interest, z- from cap-water interface | 15 | cm
Fraction organic carbon at depth of interest, foc(z) | 0.05
Commonly Used Parameter Estimates
Organic Carbon Partition Coefficient, log Koc | 4.7715 | log L/kg
Colloidal Organic Carbon Partition Coefficient, log KDOC | 4.4015 | log L/kg
Boundary Layer Mass Transfer Coefficient, kbl | 0.74728 | cm/hr
Dispersivity- active layer, α | 1 | cm | (not allowed to be less than 1 cm)
Dispersivity- conventional layer | 1.25 | cm | (not allowed to be less than 1 cm)
Active Cap Layer Diffusion/Dispersion Coeff., D1 | 195.7546 | cm2/yr
Conventional cap Layer Diffusion/Dispersion Coeff., D2 | 200.0904 | cm2/yr
Output
Pore Water Concentration at Depth, C(z) | 0.99945 | ug/L
Loading at Depth, W(z) | 2953.0647 | ug/kg
Average Conventional Cap Layer Loading | 5.4435 | ug/kg
Flux to Overlying Water Column, J | 1000.0007 | ug/m2/yr
Cap-Conventional Layer Interface Concentration, Cbio/C0, Cbio | 100%
Cap-Water Interface Concentration, Cbl/C0,Cbl | 1.505%
Average Conventional Cap Concentration | 92.12%
Characteristic Time to~1% of steady state, tadv/diff | 28.3763 | yr
Dimensionless Parameters
Active Cap Layer Peclet No., Pe1 | 1.0217
Active Cap Layer Damkohler No., Da1 | 0
b = SQRT(Pe12/4+Da1) | 0.51084
Conventional Cap Layer Peclet No., Pe2 | 12.4944
Conventional Cap Layer Damkohler No., Da2 | 1e-05
g = SQRT(Pe22/4+Da2) | 6.2472
Sherwood Number at Interface, Sh | 817.9033
Other Parameters
Cap final thickness, hcap | 27 | cm
Active Cap Effective thickness (w/ot conventional layer, heff ) | 2 | cm
Active Layer Retardation Factor, R1 | 23638.0156
Conventional Cap Layer Retardation Factor, R2 | 8.1822
Effective Advective Velocity, U | 100 | cm/yr | (not allowed to be more negative than that which will offset diffusion)
Characteristic Advection Time-Active cap layer, tadv | 472.7603 | yr
Characteristic Diffusion Time-Active cap layer, tdiff | 30.1883 | yr
Characteristic Reaction Time-Active cap layer, tdecay | infinity | yr
*Lampert, D.J. and Reible, D.D. 2009. “An Analytical Modeling Approach for Evaluation of Capping of Contaminated Sediments,” Soil & Sediment Contamination, 2009, 18(4):470-488.

## Transient Conditions
TRANSIENT MODEL |  | This simulates transient behavior only in the active cap layer and does not accurately predict concentrations in the conventional cap layer
from Van Genchten 1981*
Instructions: The values in the "Parameter" Cells are linked to those on the "Steady State Conditions"
page. DO NOT CHANGE THE CELLS IN RED; feel free to change the cells with GREEN color to
create an array of concentration profiles.
Model Equations:
Parameters
tavd/diff | 28.3763 | yr | 28.3763 | ss time
Pe | 13.7928
Da | 0
u | 6.8964
Dimensionless Calculations
tau
zeta | 1e-08 | 3.2235e-05 | 6.447e-05 | 9.6705e-05 | 0.00012894 | 0.00016118 | 0.00019341 | 0.00022565 | 0.00025788 | 0.00029012 | 0.00032235
1 | 0 | 0 | 0 | 0 | 0 | 0 | 0 | 0 | 0 | 0 | 0
0.95 | 0 | 0 | 0 | 0 | 0 | 0 | 0 | 0 | 0 | 0 | 7.7727e-304
0.9 | 0 | 0 | 0 | 0 | 0 | 0 | 0 | 0 | 0 | 7.6407e-303 | 1.6553e-272
0.85 | 0 | 0 | 0 | 0 | 0 | 0 | 0 | 0 | 2.4073e-304 | 3.1938e-270 | 3.6764e-243
0.8 | 0 | 0 | 0 | 0 | 0 | 0 | 0 | 2.9547e-308 | 1.9569e-269 | 1.802e-239 | 1.6959e-215
0.75 | 0 | 0 | 0 | 0 | 0 | 0 | 0 | 8.6815e-271 | 6.2948e-237 | 1.3731e-210 | 1.6254e-189
0.7 | 0 | 0 | 0 | 0 | 0 | 0 | 2.373e-275 | 5.0514e-236 | 1.5966e-206 | 1.4137e-183 | 3.2385e-165
0.65 | 0 | 0 | 0 | 0 | 0 | 4.7387e-285 | 1.4113e-237 | 1.1604e-203 | 3.1954e-178 | 1.9679e-158 | 1.3423e-142
0.6 | 0 | 0 | 0 | 0 | 9.7261e-304 | 4.6002e-243 | 1.3174e-202 | 1.0532e-173 | 5.0502e-152 | 3.7069e-135 | 1.1584e-121
0.55 | 0 | 0 | 0 | 0 | 1.9652e-255 | 1.9264e-204 | 1.9319e-170 | 3.7808e-146 | 6.3092e-128 | 9.4582e-114 | 2.0832e-102
0.5 | 0 | 0 | 0 | 1.4464e-281 | 2.4675e-211 | 3.4842e-169 | 4.4569e-141 | 5.3752e-121 | 6.2389e-106 | 3.2731e-94 | 7.8182e-85
0.45 | 0 | 0 | 0 | 2.4301e-228 | 1.9285e-171 | 2.7267e-137 | 1.6203e-114 | 3.0317e-98 | 4.8914e-86 | 1.5389e-76 | 6.1331e-69
0.4 | 0 | 0 | 1.2518e-270 | 1.0062e-180 | 9.4041e-136 | 9.254e-109 | 9.3042e-91 | 6.7992e-78 | 3.0477e-68 | 9.8527e-61 | 1.008e-54
0.35 | 0 | 0 | 1.4418e-207 | 1.0303e-138 | 2.8706e-104 | 1.3665e-83 | 8.4662e-70 | 6.0831e-60 | 1.514e-52 | 8.6177e-47 | 3.4822e-42
0.3 | 0 | 1.2343e-304 | 6.4383e-153 | 2.6209e-102 | 5.5113e-77 | 8.8213e-62 | 1.2265e-51 | 2.1813e-44 | 6.024e-39 | 1.0345e-34 | 2.54e-31
0.25 | 0 | 4.4206e-212 | 1.1228e-106 | 1.6688e-71 | 6.7042e-54 | 2.5076e-43 | 2.8496e-36 | 3.1575e-31 | 1.9337e-27 | 1.7165e-24 | 3.9397e-22
0.2 | 0 | 2.3785e-136 | 7.7434e-69 | 2.6923e-46 | 5.2301e-35 | 3.1768e-28 | 1.0744e-23 | 1.8669e-20 | 5.0659e-18 | 3.9824e-16 | 1.3144e-14
0.15 | 0 | 1.9678e-77 | 2.1606e-39 | 1.1257e-26 | 2.6754e-20 | 1.8333e-16 | 6.717e-14 | 4.6054e-12 | 1.1061e-10 | 1.3189e-09 | 9.6254e-09
0.1 | 0 | 2.6362e-35 | 2.5647e-18 | 1.2808e-12 | 9.4108e-10 | 5.0478e-08 | 7.2849e-07 | 4.9536e-06 | 2.1014e-05 | 6.5027e-05 | 0.00016124
0.05 | 0 | 6.6954e-10 | 1.5011e-05 | 0.00045565 | 0.0025957 | 0.0075116 | 0.015434 | 0.026023 | 0.038724 | 0.052977 | 0.068295
0.01 | 0 | 0.22797 | 0.40493 | 0.50484 | 0.57023 | 0.61713 | 0.65282 | 0.68114 | 0.7043 | 0.72369 | 0.74023
0.001 | 1.5481e-12 | 0.90699 | 0.93607 | 0.94896 | 0.95664 | 0.96188 | 0.96574 | 0.96873 | 0.97115 | 0.97314 | 0.97483
0 | 1 | 1 | 1 | 1 | 1 | 1 | 1 | 1 | 1 | 1 | 1
Concentration Profiles
time
depth | 0.00088029 | 2.8376 | 5.6753 | 8.5129 | 11.3505 | 14.1882 | 17.0258 | 19.8634 | 22.7011 | 25.5387 | 28.3763
0 | 0 | 0 | 0 | 0 | 0 | 0 | 0 | 0 | 0 | 0 | 0
1.35 | 0 | 0 | 0 | 0 | 0 | 0 | 0 | 0 | 0 | 0 | 7.7727e-304
2.7 | 0 | 0 | 0 | 0 | 0 | 0 | 0 | 0 | 0 | 7.6407e-303 | 1.6553e-272
4.05 | 0 | 0 | 0 | 0 | 0 | 0 | 0 | 0 | 2.4073e-304 | 3.1938e-270 | 3.6764e-243
5.4 | 0 | 0 | 0 | 0 | 0 | 0 | 0 | 2.9547e-308 | 1.9569e-269 | 1.802e-239 | 1.6959e-215
6.75 | 0 | 0 | 0 | 0 | 0 | 0 | 0 | 8.6815e-271 | 6.2948e-237 | 1.3731e-210 | 1.6254e-189
8.1 | 0 | 0 | 0 | 0 | 0 | 0 | 2.373e-275 | 5.0514e-236 | 1.5966e-206 | 1.4137e-183 | 3.2385e-165
9.45 | 0 | 0 | 0 | 0 | 0 | 4.7387e-285 | 1.4113e-237 | 1.1604e-203 | 3.1954e-178 | 1.9679e-158 | 1.3423e-142
10.8 | 0 | 0 | 0 | 0 | 9.7261e-304 | 4.6002e-243 | 1.3174e-202 | 1.0532e-173 | 5.0502e-152 | 3.7069e-135 | 1.1584e-121
12.15 | 0 | 0 | 0 | 0 | 1.9652e-255 | 1.9264e-204 | 1.9319e-170 | 3.7808e-146 | 6.3092e-128 | 9.4582e-114 | 2.0832e-102
13.5 | 0 | 0 | 0 | 1.4464e-281 | 2.4675e-211 | 3.4842e-169 | 4.4569e-141 | 5.3752e-121 | 6.2389e-106 | 3.2731e-94 | 7.8182e-85
14.85 | 0 | 0 | 0 | 2.4301e-228 | 1.9285e-171 | 2.7267e-137 | 1.6203e-114 | 3.0317e-98 | 4.8914e-86 | 1.5389e-76 | 6.1331e-69
16.2 | 0 | 0 | 1.2518e-270 | 1.0062e-180 | 9.4041e-136 | 9.254e-109 | 9.3042e-91 | 6.7992e-78 | 3.0477e-68 | 9.8527e-61 | 1.008e-54
17.55 | 0 | 0 | 1.4418e-207 | 1.0303e-138 | 2.8706e-104 | 1.3665e-83 | 8.4662e-70 | 6.0831e-60 | 1.514e-52 | 8.6177e-47 | 3.4822e-42
18.9 | 0 | 1.2343e-304 | 6.4383e-153 | 2.6209e-102 | 5.5113e-77 | 8.8213e-62 | 1.2265e-51 | 2.1813e-44 | 6.024e-39 | 1.0345e-34 | 2.54e-31
20.25 | 0 | 4.4206e-212 | 1.1228e-106 | 1.6688e-71 | 6.7042e-54 | 2.5076e-43 | 2.8496e-36 | 3.1575e-31 | 1.9337e-27 | 1.7165e-24 | 3.9397e-22
21.6 | 0 | 2.3785e-136 | 7.7434e-69 | 2.6923e-46 | 5.2301e-35 | 3.1768e-28 | 1.0744e-23 | 1.8669e-20 | 5.0659e-18 | 3.9824e-16 | 1.3144e-14
22.95 | 0 | 1.9678e-77 | 2.1606e-39 | 1.1257e-26 | 2.6754e-20 | 1.8333e-16 | 6.717e-14 | 4.6054e-12 | 1.1061e-10 | 1.3189e-09 | 9.6254e-09
24.3 | 0 | 2.6362e-35 | 2.5647e-18 | 1.2808e-12 | 9.4108e-10 | 5.0478e-08 | 7.2849e-07 | 4.9536e-06 | 2.1014e-05 | 6.5027e-05 | 0.00016124
25.65 | 0 | 6.6954e-10 | 1.5011e-05 | 0.00045565 | 0.0025957 | 0.0075116 | 0.015434 | 0.026023 | 0.038724 | 0.052977 | 0.068295
26.73 | 0 | 0.22797 | 0.40493 | 0.50484 | 0.57023 | 0.61713 | 0.65282 | 0.68114 | 0.7043 | 0.72369 | 0.74023
26.973 | 1.5481e-12 | 0.90699 | 0.93607 | 0.94896 | 0.95664 | 0.96188 | 0.96574 | 0.96873 | 0.97115 | 0.97314 | 0.97483
27 | 1 | 1 | 1 | 1 | 1 | 1 | 1 | 1 | 1 | 1 | 1
*Van Genuchten, M.T. 1981. “Analytical solutions for chemical transport with simultaneous adsorption, zero order production and first order decay.” Journal of Hydrology, 49(3):213-233.

## Sensitivity Analysis
STEADY-STATE CAP DESIGN MODEL -- Array/Multiple Contaminant Worksheet
Instructions: Copy column "C" to create multiple solution rows; then change the parameters/chemical of interest.
Column "B" is linked to the front worksheet. This example shows the effect of log Kow.
Inputs
Contaminant | PYR | PYR | PYR | PYR | PYR | PYR | PYR | PYR | PYR | PYR | PYR | PYR | PYR | PYR | PYR
Octanol-water partition coefficient, log Kow | 5.18 | 5.19 | 5.2 | 5.21 | 5.22 | 5.23 | 5.24 | 5.25 | 5.26 | 5.27 | 5.28 | 5.29 | 5.3 | 5.31 | 5.32
Water Diffusivity, Dw | 6e-06 | 6e-06 | 6e-06 | 6e-06 | 6e-06 | 6e-06 | 6e-06 | 6e-06 | 6e-06 | 6e-06 | 6e-06 | 6e-06 | 6e-06 | 6e-06 | 6e-06 | cm2/s
Active Cap Layer Decay Rate, l1 | 0 | 0 | 0 | 0 | 0 | 0 | 0 | 0 | 0 | 0 | 0 | 0 | 0 | 0 | 0 | yr-1
Conventional Cap Layer Decay Rate, l2 | 0 | 0 | 0 | 0 | 0 | 0 | 0 | 0 | 0 | 0 | 0 | 0 | 0 | 0 | 0 | yr-1
Contaminant Pore Water Concentration, C0 | [15 empty] | ug/L | bar: 5.18 to 5.32
Conventional Cap Layer fraction organic carbon | 0.0001 | 0.0001 | 0.0001 | 0.0001 | 0.0001 | 0.0001 | 0.0001 | 0.0001 | 0.0001 | 0.0001 | 0.0001 | 0.0001 | 0.0001 | 0.0001 | 0.0001
Colloidal Organic Carbon Concentration, rDOC | 0 | 0 | 0 | 0 | 0 | 0 | 0 | 0 | 0 | 0 | 0 | 0 | 0 | 0 | 0 | mg/L
Darcy Velocity, V (positive is upwelling) | 100 | 100 | 100 | 100 | 100 | 100 | 100 | 100 | 100 | 100 | 100 | 100 | 100 | 100 | 100 | cm/yr
Depositional Velocity, Vdep | 0 | 0 | 0 | 0 | 0 | 0 | 0 | 0 | 0 | 0 | 0 | 0 | 0 | 0 | 0 | cm/yr
Conventional Cap Layer Thickness | 25 | 25 | 25 | 25 | 25 | 25 | 25 | 25 | 25 | 25 | 25 | 25 | 25 | 25 | 25 | cm
Conventional Cap Layer consolidation | 5 | 5 | 5 | 5 | 5 | 5 | 5 | 5 | 5 | 5 | 5 | 5 | 5 | 5 | 5
Conventional Cap Materials- Granular (G) or Consolidated (C ) | bar: 5.18 to 5.32
Conventional Cap Porosity, e | 0.5 | 0.5 | 0.5 | 0.5 | 0.5 | 0.5 | 0.5 | 0.5 | 0.5 | 0.5 | 0.5 | 0.5 | 0.5 | 0.5 | 0.5
Conventional Cap Particle Density, ρP | 2.6 | 2.6 | 2.6 | 2.6 | 2.6 | 2.6 | 2.6 | 2.6 | 2.6 | 2.6 | 2.6 | 2.6 | 2.6 | 2.6 | 2.6
Conventional Cap Layer Diffusion Coefficient | 200.0904 | 200.0904 | 200.0904 | 200.0904 | 200.0904 | 200.0904 | 200.0904 | 200.0904 | 200.0904 | 200.0904 | 200.0904 | 200.0904 | 200.0904 | 200.0904 | 200.0904 | cm2/yr
Particle Biodiffusion Coefficient, Dbio | 0 | 0 | 0 | 0 | 0 | 0 | 0 | 0 | 0 | 0 | 0 | 0 | 0 | 0 | 0 | cm2/yr
Total Cap placed depth | 2 | 2 | 2 | 2 | 2 | 2 | 2 | 2 | 2 | 2 | 2 | 2 | 2 | 2 | 2 | cm
Active Cap Materials -Granular (G) or Consolidated (C) | bar: 5.18 to 5.32
Active Cap consolidation depth | 0 | 0 | 0 | 0 | 0 | 0 | 0 | 0 | 0 | 0 | 0 | 0 | 0 | 0 | 0 | cm
Underlying sediment consolidation | 0 | 0 | 0 | 0 | 0 | 0 | 0 | 0 | 0 | 0 | 0 | 0 | 0 | 0 | 0 | cm
Active Layer Porosity, e | 0.6 | 0.6 | 0.6 | 0.6 | 0.6 | 0.6 | 0.6 | 0.6 | 0.6 | 0.6 | 0.6 | 0.6 | 0.6 | 0.6 | 0.6
Active Layer Particle Density, ρP | [15 empty] | g/cm3 | bar: 5.18 to 5.32
Active Layer Loading | 4 | 4 | 4 | 4 | 4 | 4 | 4 | 4 | 4 | 4 | 4 | 4 | 4 | 4 | 4 | kg/m^2/cm
Active Cap fraction organic carbon, (foc)eff Kd/Koc | bar: 5.18 to 5.32
Active Cap Partition Coefficient | 59093.539 | 59093.539 | 59093.539 | 59093.539 | 59093.539 | 59093.539 | 59093.539 | 59093.539 | 59093.539 | 59093.539 | 59093.539 | 59093.539 | 59093.539 | 59093.539 | 59093.539 | L/kg
Depth of Interest, z | 15 | 15 | 15 | 15 | 15 | 15 | 15 | 15 | 15 | 15 | 15 | 15 | 15 | 15 | 15 | cm
Fraction organic carbon at depth of interest, foc(z) | 0.05 | 0.05 | 0.05 | 0.05 | 0.05 | 0.05 | 0.05 | 0.05 | 0.05 | 0.05 | 0.05 | 0.05 | 0.05 | 0.05 | 0.05
Estimates
Organic Carbon Partition Coefficient, log Koc | 4.7715 | 4.7806 | 4.7896 | 4.7986 | 4.8077 | 4.8167 | 4.8257 | 4.8347 | 4.8438 | 4.8528 | 4.8618 | 4.8709 | 4.8799 | 4.8889 | 4.898 | log L/kg
Colloidal Organic Carbon Partition Coefficient, log KDOC | 4.4015 | 4.4106 | 4.4196 | 4.4286 | 4.4377 | 4.4467 | 4.4557 | 4.4647 | 4.4738 | 4.4828 | 4.4918 | 4.5009 | 4.5099 | 4.5189 | 4.528 | log L/kg
Boundary Layer Mass Transfer Coefficient, kbl | 0.74728 | 0.74728 | 0.74728 | 0.74728 | 0.74728 | 0.74728 | 0.74728 | 0.74728 | 0.74728 | 0.74728 | 0.74728 | 0.74728 | 0.74728 | 0.74728 | 0.74728 | cm/hr
Active Layer Dispersivity, α | [15 empty] | cm | bar: 5.18 to 5.32
Conventional Layer Dispersivity | 1.25 | 1.25 | 1.25 | 1.25 | 1.25 | 1.25 | 1.25 | 1.25 | 1.25 | 1.25 | 1.25 | 1.25 | 1.25 | 1.25 | 1.25 | cm
Active Cap Layer Diffusion/Dispersion Coeff., D1 | 195.7546 | 195.7546 | 195.7546 | 195.7546 | 195.7546 | 195.7546 | 195.7546 | 195.7546 | 195.7546 | 195.7546 | 195.7546 | 195.7546 | 195.7546 | 195.7546 | 195.7546 | cm2/yr
Conventional Layer Diffusion/Dispersion Coeff., D2 | 200.0904 | 200.0904 | 200.0904 | 200.0904 | 200.0904 | 200.0904 | 200.0904 | 200.0904 | 200.0904 | 200.0904 | 200.0904 | 200.0904 | 200.0904 | 200.0904 | 200.0904 | cm2/yr
Outputs
Pore Water Concentration at Depth, C(z) | 0.99946 | 0.99946 | 0.99946 | 0.99946 | 0.99946 | 0.99946 | 0.99946 | 0.99946 | 0.99946 | 0.99946 | 0.99946 | 0.99946 | 0.99946 | 0.99946 | 0.99946 | ug/L
Loading at Depth, W(z) | 2953.0718 | 3015.1159 | 3078.4635 | 3143.1421 | 3209.1795 | 3276.6044 | 3345.4459 | 3415.7338 | 3487.4984 | 3560.7707 | 3635.5826 | 3711.9662 | 3789.9546 | 3869.5816 | 3950.8816 | ug/kg
Average Conventional Cap Layer Loading | 5.4435 | 5.5579 | 5.6747 | 5.7939 | 5.9156 | 6.0399 | 6.1668 | 6.2964 | 6.4287 | 6.5637 | 6.7016 | 6.8424 | 6.9862 | 7.133 | 7.2828 | ug/kg
Flux to Overlying Water Column, J | 1000.003 | 1000.003 | 1000.003 | 1000.003 | 1000.003 | 1000.003 | 1000.003 | 1000.003 | 1000.003 | 1000.003 | 1000.003 | 1000.003 | 1000.003 | 1000.003 | 1000.003 | ug/m2/yr
Active-Conventional Cap Interface Concentration | 100% | 100% | 100% | 100% | 100% | 100% | 100% | 100% | 100% | 100% | 100% | 100% | 100% | 100% | 100%
Cap-Water Interface Concentration, Cbl/C0 | 1.505% | 1.505% | 1.505% | 1.505% | 1.505% | 1.505% | 1.505% | 1.505% | 1.505% | 1.505% | 1.505% | 1.505% | 1.505% | 1.505% | 1.505%
Average Conventional Layer Concentration | 92.12% | 92.12% | 92.12% | 92.12% | 92.12% | 92.12% | 92.12% | 92.12% | 92.12% | 92.12% | 92.12% | 92.12% | 92.12% | 92.12% | 92.12%
Characteristic Time to ~1% of pre-cap, tadv/diff | 7.5468e-06 | 7.5468e-06 | 7.5468e-06 | 7.5468e-06 | 7.5468e-06 | 7.5468e-06 | 7.5468e-06 | 7.5468e-06 | 7.5468e-06 | 7.5468e-06 | 7.5468e-06 | 7.5468e-06 | 7.5468e-06 | 7.5468e-06 | 7.5468e-06 | yr
Effective Cap Layer Peclet No., Pe1 | 0.00051084 | 0.00051084 | 0.00051084 | 0.00051084 | 0.00051084 | 0.00051084 | 0.00051084 | 0.00051084 | 0.00051084 | 0.00051084 | 0.00051084 | 0.00051084 | 0.00051084 | 0.00051084 | 0.00051084
Effective Cap Layer Damkohler No., Da1 | 0 | 0 | 0 | 0 | 0 | 0 | 0 | 0 | 0 | 0 | 0 | 0 | 0 | 0 | 0
b = SQRT(Pe12/4+Da) | 0.00025542 | 0.00025542 | 0.00025542 | 0.00025542 | 0.00025542 | 0.00025542 | 0.00025542 | 0.00025542 | 0.00025542 | 0.00025542 | 0.00025542 | 0.00025542 | 0.00025542 | 0.00025542 | 0.00025542
Conventional Layer Peclet No., Pe2 | 12.4944 | 12.4944 | 12.4944 | 12.4944 | 12.4944 | 12.4944 | 12.4944 | 12.4944 | 12.4944 | 12.4944 | 12.4944 | 12.4944 | 12.4944 | 12.4944 | 12.4944
Conventional Layer Damkohler No., Da2 | 1e-05 | 1e-05 | 1e-05 | 1e-05 | 1e-05 | 1e-05 | 1e-05 | 1e-05 | 1e-05 | 1e-05 | 1e-05 | 1e-05 | 1e-05 | 1e-05 | 1e-05
g = SQRT(Pe12/4+Da) | 6.2472 | 6.2472 | 6.2472 | 6.2472 | 6.2472 | 6.2472 | 6.2472 | 6.2472 | 6.2472 | 6.2472 | 6.2472 | 6.2472 | 6.2472 | 6.2472 | 6.2472
Sherwood Number at Interface, Sh | 817.9033 | 817.9033 | 817.9033 | 817.9033 | 817.9033 | 817.9033 | 817.9033 | 817.9033 | 817.9033 | 817.9033 | 817.9033 | 817.9033 | 817.9033 | 817.9033 | 817.9033
Cap final thickness, hcap | 2 | 2 | 2 | 2 | 2 | 2 | 2 | 2 | 2 | 2 | 2 | 2 | 2 | 2 | 2 | cm
Cap Effective Depth, heff | 0.001 | 0.001 | 0.001 | 0.001 | 0.001 | 0.001 | 0.001 | 0.001 | 0.001 | 0.001 | 0.001 | 0.001 | 0.001 | 0.001 | 0.001 | cm
Containment Layer Retardation Factor, R1 | 23638.0156 | 23638.0156 | 23638.0156 | 23638.0156 | 23638.0156 | 23638.0156 | 23638.0156 | 23638.0156 | 23638.0156 | 23638.0156 | 23638.0156 | 23638.0156 | 23638.0156 | 23638.0156 | 23638.0156
Conventional Layer Retardation Factor, R2 | 2.9637 | 3.0134 | 3.0641 | 3.1159 | 3.1687 | 3.2227 | 3.2778 | 3.3341 | 3.3915 | 3.4502 | 3.51 | 3.5712 | 3.6336 | 3.6973 | 3.7624
Effective Advective Velocity, U | 100 | 100 | 100 | 100 | 100 | 100 | 100 | 100 | 100 | 100 | 100 | 100 | 100 | 100 | 100 | cm/yr
Characteristic Advection Time-cap layer, tadv | 0.23638 | 0.23638 | 0.23638 | 0.23638 | 0.23638 | 0.23638 | 0.23638 | 0.23638 | 0.23638 | 0.23638 | 0.23638 | 0.23638 | 0.23638 | 0.23638 | 0.23638 | yr
Characteristic Diffusion Time-cap layer, tdiff | 7.5471e-06 | 7.5471e-06 | 7.5471e-06 | 7.5471e-06 | 7.5471e-06 | 7.5471e-06 | 7.5471e-06 | 7.5471e-06 | 7.5471e-06 | 7.5471e-06 | 7.5471e-06 | 7.5471e-06 | 7.5471e-06 | 7.5471e-06 | 7.5471e-06 | yr
Characteristic Reaction Time-cap layer, tdecay | infinity | infinity | infinity | infinity | infinity | infinity | infinity | infinity | infinity | infinity | infinity | infinity | infinity | infinity | infinity | yr