## Steady State Conditions
STEADY-STATE CAP DESIGN MODEL
from Lampert and Reible (2009)*
Version 1.19
2012-06-08
Instructions: This spreadsheet determines concentrations and fluxes in a sediment cap at steady-state, assuming advection, diffusion, dispersion, bioturbation, deposition/erosion, sorption onto colloidal organic matter, and boundary layer mass transfer. The deposition velocity is negative in the case of erosion, and is assumed to be constant and to have minimal effect on the thickness of the cap. The cells in GREEN are input cells; these can be changed for the design of interest. Cells in YELLOW are commonly used parameter estimates. These can be changed but note that physically unrealistic parameter values may result. A second worksheet calculates the transient profiles for a semi-infinite case. DO NOT CHANGE THE CELLS IN RED (or the spreadsheet will not function properly). These are calculated values for model outputs. The third worksheet title "array" allows the user to create an array of outputs for a given input (e.g., to study different compounds for a given site).
Contaminant Properties
Contaminant | PHE
Octanol-water partition coefficient, log Kow | 4.57
Water Diffusivity, Dw | 6e-06 | cm2/s
Cap Decay Rate, l1 | 0 | yr-1 |  | Model Equations
Bioturbation Layer Decay Rate, l2 | 0 | yr-1
Sediment Properties |  |  |  |  | z/hcap
Contaminant Pore Water Concentration, C0 | 1 | ug/L |  |  | 0 | 0.01 | 0.02 | 0.03 | 0.04 | 0.05 | 0.06 | 0.07 | 0.08 | 0.09 | 0.1 | 0.11 | 0.12 | 0.13 | 0.14 | 0.15 | 0.16 | 0.17 | 0.18 | 0.19 | 0.2 | 0.21 | 0.22 | 0.23 | 0.24 | 0.25 | 0.26 | 0.27 | 0.28 | 0.29 | 0.3 | 0.31 | 0.32 | 0.33 | 0.34 | 0.35 | 0.36 | 0.37 | 0.38 | 0.39 | 0.4 | 0.41 | 0.42 | 0.43 | 0.44 | 0.45 | 0.46 | 0.47 | 0.48 | 0.49 | 0.5 | 0.51 | 0.52 | 0.53 | 0.54 | 0.55 | 0.56 | 0.57 | 0.58 | 0.59 | 0.6 | 0.61 | 0.62 | 0.63 | 0.64 | 0.65 | 0.66 | 0.67 | 0.68 | 0.69 | 0.7 | 0.71 | 0.72 | 0.73 | 0.74 | 0.75 | 0.76 | 0.77 | 0.78 | 0.79 | 0.8 | 0.81 | 0.82 | 0.83 | 0.84 | 0.85 | 0.86 | 0.87 | 0.88 | 0.89 | 0.9 | 0.91 | 0.92 | 0.93 | 0.94 | 0.95 | 0.96 | 0.97 | 0.98 | 0.99 | 1
Biological Active Zone fraction organic carbon, (foc)bio | 0.05 |  |  |  | 0 | 0.42315 | 0.8463 | 1.2694 | 1.6926 | 2.1157 | 2.5389 | 2.962 | 3.3852 | 3.8083 | 4.2315 | 4.6546 | 5.0778 | 5.5009 | 5.9241 | 6.3472 | 6.7704 | 7.1935 | 7.6167 | 8.0398 | 8.463 | 8.8861 | 9.3093 | 9.7324 | 10.1556 | 10.5787 | 11.0019 | 11.425 | 11.8482 | 12.2713 | 12.6945 | 13.1176 | 13.5408 | 13.9639 | 14.3871 | 14.8102 | 15.2334 | 15.6565 | 16.0797 | 16.5028 | 16.926 | 17.3491 | 17.7723 | 18.1954 | 18.6186 | 19.0417 | 19.4649 | 19.888 | 20.3112 | 20.7343 | 21.1574 | 21.5806 | 22.0037 | 22.4269 | 22.85 | 23.2732 | 23.6963 | 24.1195 | 24.5426 | 24.9658 | 25.3889 | 25.8121 | 26.2352 | 26.6584 | 27.0815 | 27.5047 | 27.9278 | 28.351 | 28.7741 | 29.1973 | 29.6204 | 30.0436 | 30.4667 | 30.8899 | 31.313 | 31.7362 | 32.1593 | 32.5825 | 33.0056 | 33.4288 | 33.8519 | 34.2751 | 34.6982 | 35.1214 | 35.5445 | 35.9677 | 36.3908 | 36.814 | 37.2371 | 37.6603 | 38.0834 | 38.5066 | 38.9297 | 39.3529 | 39.776 | 40.1992 | 40.6223 | 41.0455 | 41.4686 | 41.8918 | 42.3149
Colloidal Organic Carbon Concentration, rDOC | 0 | mg/L |  |  | 0.0015658 | 0.0045051 | 0.0074359 | 0.010358 | 0.013272 | 0.016178 | 0.019075 | 0.021964 | 0.024845 | 0.027718 | 0.030582 | 0.033438 | 0.036286 | 0.039126 | 0.041957 | 0.044781 | 0.047596 | 0.050403 | 0.053202 | 0.055994 | 0.058777 | 0.061552 | 0.064319 | 0.067079 | 0.06983 | 0.072573 | 0.075309 | 0.078037 | 0.080757 | 0.083469 | 0.086173 | 0.08887 | 0.091559 | 0.09424 | 0.096914 | 0.09958 | 0.12844 | 0.17651 | 0.22201 | 0.26507 | 0.30583 | 0.3444 | 0.38092 | 0.41547 | 0.44818 | 0.47914 | 0.50844 | 0.53617 | 0.56242 | 0.58726 | 0.61077 | 0.63303 | 0.65409 | 0.67403 | 0.6929 | 0.71076 | 0.72766 | 0.74366 | 0.7588 | 0.77313 | 0.7867 | 0.79954 | 0.81169 | 0.82319 | 0.83407 | 0.84438 | 0.85413 | 0.86336 | 0.87209 | 0.88036 | 0.88819 | 0.89559 | 0.9026 | 0.90924 | 0.91552 | 0.92146 | 0.92709 | 0.93241 | 0.93745 | 0.94222 | 0.94674 | 0.95101 | 0.95505 | 0.95888 | 0.9625 | 0.96593 | 0.96918 | 0.97225 | 0.97516 | 0.97791 | 0.98051 | 0.98298 | 0.98531 | 0.98752 | 0.98961 | 0.99159 | 0.99346 | 0.99523 | 0.99691 | 0.9985 | 1
Darcy Velocity, V (positive is upwelling) | 10 | cm/yr |  |  | 0.0015658 | 0.0045051 | 0.0074359 | 0.010358 | 0.013272 | 0.016178 | 0.019075 | 0.021964 | 0.024845 | 0.027718 | 0.030582 | 0.033438 | 0.036286 | 0.039126 | 0.041957 | 0.044781 | 0.047596 | 0.050403 | 0.053202 | 0.055994 | 0.058777 | 0.061552 | 0.064319 | 0.067079 | 0.06983 | 0.072573 | 0.075309 | 0.078037 | 0.080757 | 0.083469 | 0.086173 | 0.08887 | 0.091559 | 0.09424 | 0.096914 | 0.09958 | 0.12844 | 0.17651 | 0.22201 | 0.26507 | 0.30583 | 0.3444 | 0.38092 | 0.41547 | 0.44818 | 0.47914 | 0.50844 | 0.53617 | 0.56242 | 0.58726 | 0.61077 | 0.63303 | 0.65409 | 0.67403 | 0.6929 | 0.71076 | 0.72766 | 0.74366 | 0.7588 | 0.77313 | 0.7867 | 0.79954 | 0.81169 | 0.82319 | 0.83407 | 0.84438 | 0.85413 | 0.86336 | 0.87209 | 0.88036 | 0.88819 | 0.89559 | 0.9026 | 0.90924 | 0.91552 | 0.92146 | 0.92709 | 0.93241 | 0.93745 | 0.94222 | 0.94674 | 0.95101 | 0.95505 | 0.95888 | 0.9625 | 0.96593 | 0.96918 | 0.97225 | 0.97516 | 0.97791 | 0.98051 | 0.98298 | 0.98531 | 0.98752 | 0.98961 | 0.99159 | 0.99346 | 0.99523 | 0.99691 | 0.9985 | 1
Depositional Velocity, Vdep (positive is deposition of sediments) | 0 | cm/yr
Bioturbation Layer Thickness, hbio | 15 | cm
Pore Water Biodiffusion Coefficient, Dbiopw | 100 | cm2/yr
Particle Biodiffusion Coefficient, Dbiop | 1 | cm2/yr
Cap Properties
Conventional Cap placed depth | 45 | cm
Cap Materials -Granular (G) or Consolidated Silty/Clay (C) | G
Cap consolidation depth | 0 | cm
Underlying sediment consolidation due to cap placement | 15 | cm
Porosity, e | 0.4
Particle Density, ρP | 2.6 | g/cm3
fraction organic carbon, (foc)eff | 0.0002
Depth of Interest, z | 15 | cm
Fraction organic carbon at depth of interest, foc(z) | 0.05
Commonly Used Parameter Estimates
Organic Carbon Partition Coefficient, log Koc | 4.2207 | log L/kg
Colloidal Organic Carbon Partition Coefficient, log KDOC | 3.8507 | log L/kg
Boundary Layer Mass Transfer Coefficient, kbl | 0.74728 | cm/hr
Dispersivity, α | 2.1157 | cm | (not allowed to be less than 1 cm)
Effective Cap Layer Diffusion/Dispersion Coeff., D1 | 76.9237 | cm2/yr
Bioturbation Layer Diffusion/Dispersion Coeff., D2 | 1473.5194 | cm2/yr
Output
Pore Water Concentration at Depth, C(z) | 0.10077 | ug/L
Loading at Depth, W(z) | 83.7574 | ug/kg
Average Bioturbation Layer Loading, (Wbio)avg | 43.2287 | ug/kg
Flux to Overlying Water Column, J | 102.6565 | ug/m2/yr
Cap-Bioturbation Interface Concentration, Cbio/C0, Cbio | 10.08%
Cap-Water Interface Concentration, Cbl/C0,Cbl | 0.1566%
Average Bioturbation Concentration, (Cbio)avg/C0, (Cbio)avg | 5.201%
Characteristic Time to~1% of steady state, tadv/diff | 2.7714 | yr
Dimensionless Parameters
Effective Cap Layer Peclet No., Pe1 | 3.5509
Effective Cap Layer Damkohler No., Da1 | 0
b = SQRT(Pe12/4+Da1) | 1.7755
Bioturbation Layer Peclet No., Pe2 | 0.1018
Bioturbation Layer Damkohler No., Da2 | 1e-05
g = SQRT(Pe22/4+Da2) | 0.050997
Sherwood Number at Interface, Sh | 66.6383
Other Parameters
Cap final thickness, hcap | 42.3149 | cm
Cap Effective thickness w/ot bioturbation layer, heff | 27.3149 | cm
Containment Layer Retardation Factor, R1 | 5.5864
Bioturbation Layer Retardation Factor, R2 | 1296.9958
Effective Advective Velocity, U | 10 | cm/yr | (not allowed to be more negative than that which will offset diffusion)
Characteristic Advection Time-cap layer, tadv | 15.2591 | yr
Characteristic Diffusion Time-cap layer, tdiff | 3.3865 | yr
Characteristic Reaction Time-cap layer, tdecay | infinity | yr
*Lampert, D.J. and Reible, D.D. 2009. “An Analytical Modeling Approach for Evaluation of Capping of Contaminated Sediments,” Soil & Sediment Contamination, 2009, 18(4):470-488.

## Transient Conditions
TRANSIENT MODEL
from Van Genchten 1981*
Instructions: The values in the "Parameter" Cells are linked to those on the "Steady State Conditions"
page. DO NOT CHANGE THE CELLS IN RED; feel free to change the cells with GREEN color to
create an array of concentration profiles.
Model Equations:
Parameters
tavd/diff | 2.7714 | yr | 2.7714 | ss time
Pe | 5.5009
Da | 0
u | 2.7505
Dimensionless Calculations
tau
zeta | 1e-08 | 0.0021313 | 0.0042626 | 0.0063939 | 0.0085252 | 0.010657 | 0.012788 | 0.014919 | 0.01705 | 0.019182 | 0.021313
1 | 0 | 9.1239e-52 | 3.7431e-26 | 1.3905e-17 | 2.7701e-13 | 1.0711e-10 | 5.7465e-09 | 9.9495e-08 | 8.4841e-07 | 4.5076e-06 | 1.7186e-05
0.95 | 0 | 7.7521e-47 | 1.0444e-23 | 5.7656e-16 | 4.4271e-12 | 9.6604e-10 | 3.5391e-08 | 4.6658e-07 | 3.243e-06 | 1.4697e-05 | 4.9341e-05
0.9 | 0 | 3.6738e-42 | 2.1791e-21 | 1.9712e-14 | 6.1257e-11 | 7.7676e-09 | 1.9815e-07 | 2.0171e-06 | 1.1548e-05 | 4.5003e-05 | 0.0001339
0.85 | 0 | 9.7143e-38 | 3.4011e-19 | 5.5583e-13 | 7.3407e-10 | 5.5697e-08 | 1.0088e-06 | 8.0404e-06 | 3.8313e-05 | 0.00012944 | 0.00034356
0.8 | 0 | 1.4337e-33 | 3.972e-17 | 1.2931e-11 | 7.6205e-09 | 3.5625e-07 | 4.6715e-06 | 2.9561e-05 | 0.00011847 | 0.00034982 | 0.00083364
0.75 | 0 | 1.1814e-29 | 3.4723e-15 | 2.4829e-10 | 6.8557e-08 | 2.0332e-06 | 1.9683e-05 | 0.00010027 | 0.00034151 | 0.00088855 | 0.0019135
0.7 | 0 | 5.4389e-26 | 2.2734e-13 | 3.9365e-09 | 5.3471e-07 | 1.0359e-05 | 7.5489e-05 | 0.00031392 | 0.00091815 | 0.0021219 | 0.0041562
0.65 | 0 | 1.3996e-22 | 1.1153e-11 | 5.156e-08 | 3.6175e-06 | 4.7137e-05 | 0.00026364 | 0.00090747 | 0.0023031 | 0.0047662 | 0.008546
0.6 | 0 | 2.0149e-19 | 4.1028e-10 | 5.5826e-07 | 2.124e-05 | 0.00019166 | 0.00083891 | 0.0024234 | 0.0053924 | 0.010074 | 0.016642
0.55 | 0 | 1.6241e-16 | 1.1327e-08 | 5.0005e-06 | 0.00010832 | 0.00069684 | 0.0024337 | 0.0059824 | 0.011792 | 0.020047 | 0.03071
0.5 | 0 | 7.3381e-14 | 2.349e-07 | 3.709e-05 | 0.00048015 | 0.0022673 | 0.0064414 | 0.013661 | 0.024102 | 0.037586 | 0.053733
0.45 | 0 | 1.8614e-11 | 3.6645e-06 | 0.00022807 | 0.0018521 | 0.0066081 | 0.015569 | 0.028879 | 0.046077 | 0.066441 | 0.089206
0.4 | 0 | 2.6558e-09 | 4.3072e-05 | 0.0011643 | 0.006225 | 0.017273 | 0.034402 | 0.056582 | 0.082474 | 0.11084 | 0.14065
0.35 | 0 | 2.1369e-07 | 0.00038226 | 0.0049438 | 0.01826 | 0.040551 | 0.069587 | 0.10287 | 0.13837 | 0.17468 | 0.21081
0.3 | 0 | 9.7314e-06 | 0.002569 | 0.017503 | 0.046844 | 0.085664 | 0.12907 | 0.17379 | 0.21792 | 0.26041 | 0.30075
0.25 | 0 | 0.00025209 | 0.013125 | 0.051829 | 0.10538 | 0.16322 | 0.21998 | 0.27339 | 0.32271 | 0.36785 | 0.40901
0.2 | 0 | 0.0037425 | 0.051243 | 0.1289 | 0.20861 | 0.28131 | 0.34538 | 0.40136 | 0.45029 | 0.49325 | 0.53116
0.15 | 0 | 0.032207 | 0.15407 | 0.27081 | 0.36503 | 0.44027 | 0.50122 | 0.55145 | 0.59354 | 0.62931 | 0.66008
0.1 | 0 | 0.16361 | 0.36059 | 0.48427 | 0.56798 | 0.62871 | 0.67502 | 0.71163 | 0.74139 | 0.76609 | 0.78696
0.05 | 0 | 0.5056 | 0.66749 | 0.74495 | 0.79205 | 0.82429 | 0.848 | 0.86627 | 0.88086 | 0.8928 | 0.90278
0.01 | 0 | 0.9011 | 0.93676 | 0.95235 | 0.96151 | 0.96766 | 0.97213 | 0.97555 | 0.97827 | 0.98048 | 0.98232
0.001 | 1.5417e-12 | 0.99031 | 0.99381 | 0.99534 | 0.99624 | 0.99684 | 0.99728 | 0.99761 | 0.99788 | 0.99809 | 0.99827
0 | 1 | 1 | 1 | 1 | 1 | 1 | 1 | 1 | 1 | 1 | 1
Concentration Profiles
time
depth | 1.3003e-06 | 0.27714 | 0.55428 | 0.83143 | 1.1086 | 1.3857 | 1.6629 | 1.94 | 2.2171 | 2.4943 | 2.7714
0 | 0 | 9.1239e-52 | 3.7431e-26 | 1.3905e-17 | 2.7701e-13 | 1.0711e-10 | 5.7465e-09 | 9.9495e-08 | 8.4841e-07 | 4.5076e-06 | 1.7186e-05
2.1157 | 0 | 7.7521e-47 | 1.0444e-23 | 5.7656e-16 | 4.4271e-12 | 9.6604e-10 | 3.5391e-08 | 4.6658e-07 | 3.243e-06 | 1.4697e-05 | 4.9341e-05
4.2315 | 0 | 3.6738e-42 | 2.1791e-21 | 1.9712e-14 | 6.1257e-11 | 7.7676e-09 | 1.9815e-07 | 2.0171e-06 | 1.1548e-05 | 4.5003e-05 | 0.0001339
6.3472 | 0 | 9.7143e-38 | 3.4011e-19 | 5.5583e-13 | 7.3407e-10 | 5.5697e-08 | 1.0088e-06 | 8.0404e-06 | 3.8313e-05 | 0.00012944 | 0.00034356
8.463 | 0 | 1.4337e-33 | 3.972e-17 | 1.2931e-11 | 7.6205e-09 | 3.5625e-07 | 4.6715e-06 | 2.9561e-05 | 0.00011847 | 0.00034982 | 0.00083364
10.5787 | 0 | 1.1814e-29 | 3.4723e-15 | 2.4829e-10 | 6.8557e-08 | 2.0332e-06 | 1.9683e-05 | 0.00010027 | 0.00034151 | 0.00088855 | 0.0019135
12.6945 | 0 | 5.4389e-26 | 2.2734e-13 | 3.9365e-09 | 5.3471e-07 | 1.0359e-05 | 7.5489e-05 | 0.00031392 | 0.00091815 | 0.0021219 | 0.0041562
14.8102 | 0 | 1.3996e-22 | 1.1153e-11 | 5.156e-08 | 3.6175e-06 | 4.7137e-05 | 0.00026364 | 0.00090747 | 0.0023031 | 0.0047662 | 0.008546
16.926 | 0 | 2.0149e-19 | 4.1028e-10 | 5.5826e-07 | 2.124e-05 | 0.00019166 | 0.00083891 | 0.0024234 | 0.0053924 | 0.010074 | 0.016642
19.0417 | 0 | 1.6241e-16 | 1.1327e-08 | 5.0005e-06 | 0.00010832 | 0.00069684 | 0.0024337 | 0.0059824 | 0.011792 | 0.020047 | 0.03071
21.1574 | 0 | 7.3381e-14 | 2.349e-07 | 3.709e-05 | 0.00048015 | 0.0022673 | 0.0064414 | 0.013661 | 0.024102 | 0.037586 | 0.053733
23.2732 | 0 | 1.8614e-11 | 3.6645e-06 | 0.00022807 | 0.0018521 | 0.0066081 | 0.015569 | 0.028879 | 0.046077 | 0.066441 | 0.089206
25.3889 | 0 | 2.6558e-09 | 4.3072e-05 | 0.0011643 | 0.006225 | 0.017273 | 0.034402 | 0.056582 | 0.082474 | 0.11084 | 0.14065
27.5047 | 0 | 2.1369e-07 | 0.00038226 | 0.0049438 | 0.01826 | 0.040551 | 0.069587 | 0.10287 | 0.13837 | 0.17468 | 0.21081
29.6204 | 0 | 9.7314e-06 | 0.002569 | 0.017503 | 0.046844 | 0.085664 | 0.12907 | 0.17379 | 0.21792 | 0.26041 | 0.30075
31.7362 | 0 | 0.00025209 | 0.013125 | 0.051829 | 0.10538 | 0.16322 | 0.21998 | 0.27339 | 0.32271 | 0.36785 | 0.40901
33.8519 | 0 | 0.0037425 | 0.051243 | 0.1289 | 0.20861 | 0.28131 | 0.34538 | 0.40136 | 0.45029 | 0.49325 | 0.53116
35.9677 | 0 | 0.032207 | 0.15407 | 0.27081 | 0.36503 | 0.44027 | 0.50122 | 0.55145 | 0.59354 | 0.62931 | 0.66008
38.0834 | 0 | 0.16361 | 0.36059 | 0.48427 | 0.56798 | 0.62871 | 0.67502 | 0.71163 | 0.74139 | 0.76609 | 0.78696
40.1992 | 0 | 0.5056 | 0.66749 | 0.74495 | 0.79205 | 0.82429 | 0.848 | 0.86627 | 0.88086 | 0.8928 | 0.90278
41.8918 | 0 | 0.9011 | 0.93676 | 0.95235 | 0.96151 | 0.96766 | 0.97213 | 0.97555 | 0.97827 | 0.98048 | 0.98232
42.2726 | 1.5417e-12 | 0.99031 | 0.99381 | 0.99534 | 0.99624 | 0.99684 | 0.99728 | 0.99761 | 0.99788 | 0.99809 | 0.99827
42.3149 | 1 | 1 | 1 | 1 | 1 | 1 | 1 | 1 | 1 | 1 | 1
*Van Genuchten, M.T. 1981. “Analytical solutions for chemical transport with simultaneous adsorption, zero order production and first order decay.” Journal of Hydrology, 49(3):213-233.

## Sensitivity Analysis
STEADY-STATE CAP DESIGN MODEL -- Array/Multiple Contaminant Worksheet
Instructions: Copy column "C" to create multiple solution rows; then change the parameters/chemical of interest.
Column "B" is linked to the front worksheet. This example shows the effect of log Kow.
Inputs
Contaminant | PHE | PHE | PHE | PHE | PHE | PHE | PHE | PHE | PHE | PHE | PHE | PHE | PHE | PHE | PHE
Octanol-water partition coefficient, log Kow | 4.57 | 4.58 | 4.59 | 4.6 | 4.61 | 4.62 | 4.63 | 4.64 | 4.65 | 4.66 | 4.67 | 4.68 | 4.69 | 4.7 | 4.71
Water Diffusivity, Dw | 6e-06 | 6e-06 | 6e-06 | 6e-06 | 6e-06 | 6e-06 | 6e-06 | 6e-06 | 6e-06 | 6e-06 | 6e-06 | 6e-06 | 6e-06 | 6e-06 | 6e-06 | cm2/s
Cap Decay Rate, l1 | 0 | 0 | 0 | 0 | 0 | 0 | 0 | 0 | 0 | 0 | 0 | 0 | 0 | 0 | 0 | yr-1
Bioturbation Layer Decay Rate, l2 | 0 | 0 | 0 | 0 | 0 | 0 | 0 | 0 | 0 | 0 | 0 | 0 | 0 | 0 | 0 | yr-1
Contaminant Pore Water Concentration, C0 | [15 empty] | ug/L | bar: 4.57 to 4.71
Biological Active Zone fraction organic carbon, (foc)bio | 0.05 | 0.05 | 0.05 | 0.05 | 0.05 | 0.05 | 0.05 | 0.05 | 0.05 | 0.05 | 0.05 | 0.05 | 0.05 | 0.05 | 0.05
Colloidal Organic Carbon Concentration, rDOC | 0 | 0 | 0 | 0 | 0 | 0 | 0 | 0 | 0 | 0 | 0 | 0 | 0 | 0 | 0 | mg/L
Darcy Velocity, V (positive is upwelling) | 10 | 10 | 10 | 10 | 10 | 10 | 10 | 10 | 10 | 10 | 10 | 10 | 10 | 10 | 10 | cm/yr
Depositional Velocity, Vdep | 0 | 0 | 0 | 0 | 0 | 0 | 0 | 0 | 0 | 0 | 0 | 0 | 0 | 0 | 0 | cm/yr
Bioturbation Layer Thickness, hbio | 15 | 15 | 15 | 15 | 15 | 15 | 15 | 15 | 15 | 15 | 15 | 15 | 15 | 15 | 15 | cm
Pore Water Biodiffusion Coefficient, Dbiopw | 100 | 100 | 100 | 100 | 100 | 100 | 100 | 100 | 100 | 100 | 100 | 100 | 100 | 100 | 100 | cm2/yr
Particle Biodiffusion Coefficient, Dbiop | [15 empty] | cm2/yr | bar: 4.57 to 4.71
Conventional Cap placed depth | 45 | 45 | 45 | 45 | 45 | 45 | 45 | 45 | 45 | 45 | 45 | 45 | 45 | 45 | 45 | cm
Cap Materials -Granular (G) or Consolidated (C) | bar: 4.57 to 4.71
Cap consolidation depth | 0 | 0 | 0 | 0 | 0 | 0 | 0 | 0 | 0 | 0 | 0 | 0 | 0 | 0 | 0 | cm
Underlying sediment consolidation | 15 | 15 | 15 | 15 | 15 | 15 | 15 | 15 | 15 | 15 | 15 | 15 | 15 | 15 | 15 | cm
Porosity, e | 0.4 | 0.4 | 0.4 | 0.4 | 0.4 | 0.4 | 0.4 | 0.4 | 0.4 | 0.4 | 0.4 | 0.4 | 0.4 | 0.4 | 0.4
Particle Density, ρP | 2.6 | 2.6 | 2.6 | 2.6 | 2.6 | 2.6 | 2.6 | 2.6 | 2.6 | 2.6 | 2.6 | 2.6 | 2.6 | 2.6 | 2.6 | g/cm3
fraction organic carbon, (foc)eff | 0.0002 | 0.0002 | 0.0002 | 0.0002 | 0.0002 | 0.0002 | 0.0002 | 0.0002 | 0.0002 | 0.0002 | 0.0002 | 0.0002 | 0.0002 | 0.0002 | 0.0002
Depth of Interest, z | 15 | 15 | 15 | 15 | 15 | 15 | 15 | 15 | 15 | 15 | 15 | 15 | 15 | 15 | 15 | cm
Fraction organic carbon at depth of interest, foc(z) | 0.05 | 0.05 | 0.05 | 0.05 | 0.05 | 0.05 | 0.05 | 0.05 | 0.05 | 0.05 | 0.05 | 0.05 | 0.05 | 0.05 | 0.05
Estimates
Organic Carbon Partition Coefficient, log Koc | 4.2207 | 4.2297 | 4.2388 | 4.2478 | 4.2568 | 4.2659 | 4.2749 | 4.2839 | 4.2929 | 4.302 | 4.311 | 4.32 | 4.3291 | 4.3381 | 4.3471 | log L/kg
Colloidal Organic Carbon Partition Coefficient, log KDOC | 3.8507 | 3.8597 | 3.8688 | 3.8778 | 3.8868 | 3.8959 | 3.9049 | 3.9139 | 3.9229 | 3.932 | 3.941 | 3.95 | 3.9591 | 3.9681 | 3.9771 | log L/kg
Boundary Layer Mass Transfer Coefficient, kbl | 0.74728 | 0.74728 | 0.74728 | 0.74728 | 0.74728 | 0.74728 | 0.74728 | 0.74728 | 0.74728 | 0.74728 | 0.74728 | 0.74728 | 0.74728 | 0.74728 | 0.74728 | cm/hr
Dispersivity, α | [15 empty] | cm | bar: 4.57 to 4.71
Effective Cap Layer Diffusion/Dispersion Coeff., D1 | 65.7662 | 65.7662 | 65.7662 | 65.7662 | 65.7662 | 65.7662 | 65.7662 | 65.7662 | 65.7662 | 65.7662 | 65.7662 | 65.7662 | 65.7662 | 65.7662 | 65.7662 | cm2/yr
Bioturbation Layer Diffusion/Dispersion Coeff., D2 | 1462.362 | 1489.6035 | 1517.4173 | 1545.8155 | 1574.8104 | 1604.4144 | 1634.6404 | 1665.5015 | 1697.0109 | 1729.1824 | 1762.0298 | 1795.5673 | 1829.8094 | 1864.771 | 1900.4671 | cm2/yr
Outputs
Pore Water Concentration at Depth, C(z) | 0.45683 | 0.46044 | 0.46399 | 0.4675 | 0.47096 | 0.47438 | 0.47774 | 0.48105 | 0.48432 | 0.48754 | 0.49071 | 0.49383 | 0.49691 | 0.49994 | 0.50292 | ug/L
Loading at Depth, W(z) | 379.6911 | 390.7314 | 402.0248 | 413.5764 | 425.3913 | 437.4748 | 449.8324 | 462.4694 | 475.3916 | 488.6047 | 502.1145 | 515.9271 | 530.0484 | 544.4849 | 559.2428 | ug/kg
Average Bioturbation Layer Loading, (Wbio)avg | 43.0201 | 43.1668 | 43.3122 | 43.4565 | 43.5996 | 43.7416 | 43.8825 | 44.0223 | 44.161 | 44.2988 | 44.4356 | 44.5714 | 44.7063 | 44.8403 | 44.9735 | ug/kg
Flux to Overlying Water Column, J | 101.4357 | 101.4271 | 101.4187 | 101.4104 | 101.4024 | 101.3946 | 101.387 | 101.3795 | 101.3723 | 101.3652 | 101.3582 | 101.3514 | 101.3448 | 101.3384 | 101.3321 | ug/m2/yr
Cap-Bioturbation Interface Concentration, Cbio/C0 | 10.03% | 9.856% | 9.686% | 9.519% | 9.353% | 9.191% | 9.031% | 8.873% | 8.717% | 8.564% | 8.413% | 8.265% | 8.119% | 7.975% | 7.833%
Cap-Water Interface Concentration, Cbl/C0 | 0.1547% | 0.1547% | 0.1547% | 0.1547% | 0.1547% | 0.1547% | 0.1546% | 0.1546% | 0.1546% | 0.1546% | 0.1546% | 0.1546% | 0.1546% | 0.1546% | 0.1546%
Average Bioturbation Concentration, (Cbio)avg/C0, (Cbio)avg | 5.176% | 5.087% | 4.999% | 4.912% | 4.827% | 4.743% | 4.66% | 4.579% | 4.499% | 4.42% | 4.343% | 4.266% | 4.191% | 4.117% | 4.044%
Characteristic Time to ~1% of pre-cap, tadv/diff | 3.1447 | 3.2169 | 3.2906 | 3.3658 | 3.4427 | 3.5212 | 3.6013 | 3.6831 | 3.7667 | 3.852 | 3.9392 | 4.0282 | 4.119 | 4.2118 | 4.3066 | yr
Effective Cap Layer Peclet No., Pe1 | 4.1533 | 4.1611 | 4.1688 | 4.1764 | 4.1838 | 4.191 | 4.1982 | 4.2052 | 4.2121 | 4.2188 | 4.2255 | 4.232 | 4.2384 | 4.2447 | 4.2508
Effective Cap Layer Damkohler No., Da1 | 0 | 0 | 0 | 0 | 0 | 0 | 0 | 0 | 0 | 0 | 0 | 0 | 0 | 0 | 0
b = SQRT(Pe12/4+Da) | 2.0767 | 2.0806 | 2.0844 | 2.0882 | 2.0919 | 2.0955 | 2.0991 | 2.1026 | 2.106 | 2.1094 | 2.1127 | 2.116 | 2.1192 | 2.1223 | 2.1254
Bioturbation Layer Peclet No., Pe2 | 0.10257 | 0.1007 | 0.098852 | 0.097036 | 0.09525 | 0.093492 | 0.091763 | 0.090063 | 0.088391 | 0.086746 | 0.085129 | 0.083539 | 0.081976 | 0.080439 | 0.078928
Bioturbation Layer Damkohler No., Da2 | 1e-05 | 1e-05 | 1e-05 | 1e-05 | 1e-05 | 1e-05 | 1e-05 | 1e-05 | 1e-05 | 1e-05 | 1e-05 | 1e-05 | 1e-05 | 1e-05 | 1e-05
g = SQRT(Pe12/4+Da) | 0.051384 | 0.050448 | 0.049527 | 0.048621 | 0.04773 | 0.046853 | 0.04599 | 0.045142 | 0.044308 | 0.043488 | 0.042682 | 0.041889 | 0.04111 | 0.040344 | 0.03959
Sherwood Number at Interface, Sh | 67.1467 | 65.9187 | 64.7105 | 63.5217 | 62.3521 | 61.2016 | 60.07 | 58.9569 | 57.8622 | 56.7857 | 55.7271 | 54.6862 | 53.6628 | 52.6567 | 51.6677
Cap final thickness, hcap | 42.3149 | 42.3663 | 42.4167 | 42.4663 | 42.515 | 42.5628 | 42.6098 | 42.6559 | 42.7011 | 42.7456 | 42.7893 | 42.8321 | 42.8742 | 42.9155 | 42.9561 | cm
Cap Effective Depth, heff | 27.3149 | 27.3663 | 27.4167 | 27.4663 | 27.515 | 27.5628 | 27.6098 | 27.6559 | 27.7011 | 27.7456 | 27.7893 | 27.8321 | 27.8742 | 27.9155 | 27.9561 | cm
Containment Layer Retardation Factor, R1 | 5.5864 | 5.6953 | 5.8066 | 5.9202 | 6.0362 | 6.1546 | 6.2755 | 6.3989 | 6.525 | 6.6537 | 6.7851 | 6.9192 | 7.0562 | 7.196 | 7.3388
Bioturbation Layer Retardation Factor, R2 | 1296.9958 | 1324.2373 | 1352.0511 | 1380.4493 | 1409.4442 | 1439.0482 | 1469.2742 | 1500.1353 | 1531.6447 | 1563.8162 | 1596.6636 | 1630.2011 | 1664.4432 | 1699.4048 | 1735.1009
Effective Advective Velocity, U | 10 | 10 | 10 | 10 | 10 | 10 | 10 | 10 | 10 | 10 | 10 | 10 | 10 | 10 | 10 | cm/yr
Characteristic Advection Time-cap layer, tadv | 15.2591 | 15.586 | 15.9198 | 16.2606 | 16.6085 | 16.9638 | 17.3265 | 17.6968 | 18.0749 | 18.461 | 18.8552 | 19.2576 | 19.6685 | 20.0881 | 20.5164 | yr
Characteristic Diffusion Time-cap layer, tdiff | 3.961 | 4.0535 | 4.1479 | 4.2444 | 4.3429 | 4.4435 | 4.5462 | 4.6511 | 4.7583 | 4.8677 | 4.9795 | 5.0936 | 5.2102 | 5.3292 | 5.4507 | yr
Characteristic Reaction Time-cap layer, tdecay | infinity | infinity | infinity | infinity | infinity | infinity | infinity | infinity | infinity | infinity | infinity | infinity | infinity | infinity | infinity | yr