## PAHs
PAHs' Physical Properties
Last revised: AUG 08, 2016
Chemical of Concern | Formula | MW (g/mole) | Density(g/mL)@4℃ | Dwat (cm2/s) | LogKow | Reference
Naphthalene | C10H8 | 128.18 | 1.037 | 7.5e-06 | 3.17 | LookChem/TCEQ
Acenaphthylene | C12H8 | 152.19 | 0.899 | 7.06e-06 | 3.94 | LookChem/TCEQ
Acenaphthene | C12H10 | 154.21 | 1.043 | 7.69e-06 | 4.15 | LookChem/TCEQ
Fluorene | C13H10 | 166.22 | 1.12 | 7.88e-06 | 4.02 | LookChem/TCEQ
Phenanthrene | C14H10 | 178.24 | 1.13 | 7.47e-06 | 4.34 | LookChem/TCEQ
Anthracene | C14H10 | 178.23 | 1.13 | 7.74e-06 | 4.34 | LookChem/TCEQ
Fluoranthene | C16H10 | 202.25 | 1.249 | 6.35e-06 | 4.93 | LookChem/TCEQ
Pyrene | C16H10 | 202.26 | 1.248 | 7.24e-06 | 4.93 | LookChem/TCEQ
Chrysene | C18H12 | 228.3 | 1.19 | 6.21e-06 | 5.52 | LookChem/TCEQ
Benzo(a)anthracene | C18H12 | 228.29 | 1.19 | 9e-06 | 5.52 | LookChem/TCEQ
Benzo(a)pyrene | C20H12 | 252.32 | 1.287 | 9e-06 | 6.11 | LookChem/TCEQ
Benzo(b)fluoranthene | C20H12 | 252.31 | 1.286 | 5.56e-06 | 6.11 | LookChem/TCEQ
Benzo(e)pyrene | C20H12 | 252.32 | 1.286 | 5.49e-06 | 6.7 | LookChem/TCEQ
Benzo(j)fluoranthene | C20H12 | 252.32 | 1.286 | 5.48e-06 | 6.11 | LookChem/TCEQ
Benzo(k)fluoranthene | C20H12 | 252.31 | 1.286 | 5.56e-06 | 6.11 | LookChem/TCEQ
Benzo(g,h,i)perylene | C22H12 | 276.33 | 1.379 | 5.65e-06 | 6.7 | LookChem/TCEQ
Indeno(1,2,3-c,d)pyrene | C22H12 | 276.33 | 1.379 | 5.66e-06 | 6.7 | LookChem/TCEQ
Dibenzo(a,h)anthracene | C22H14 | 278.36 | 1.232 | 5.18e-06 | 6.7 | LookChem/TCEQ
Dibenzo(a,e)pyrene | C24H14 | 302.38 | 1.313 | 5.06e-06 | 7.85 | LookChem/TCEQ
Dibenzo(a,h)pyrene | C24H14 | 302.37 | 1.313 | 5.07e-06 | 7.81 | LookChem/TCEQ
Dibenzo(a,i)pyrene | C24H14 | 302.37 | 1.313 | 5.07e-06 | 7.81 | LookChem/TCEQ
Footnote
*LookChem is short for lookchem.com, which is a B2B chemicals' trading platform. Formula, MW and density of PAH are found here provided by sellers.
*TCEQ stands TCEQ chemical database, which includes physical, chemical and toxicological properties of compounds. Dwat and LogKow are found here.

## PCBs
PCBs' Physical Properties
Last revised: AUG 08, 2016
Congener number | Structure | MW (g/mole) | Density(g/mL)@20℃ | Dwat (cm2/s)@20℃ | LogKow | Reference
0 | biphenyl | 154.21 | 0.866 | 6.37e-06 | 4.09 | Mackay/SPARC/Hawker
1 | 2- | 188.65 | 0.9837 | 6.07e-06 | 4.46 | Mackay/SPARC/Hawker
2 | 3- | 188.65 | 0.9837 | 6.09e-06 | 4.69 | Mackay/SPARC/Hawker
3 | 4- | 188.65 | 0.9837 | 6.09e-06 | 4.69 | Mackay/SPARC/Hawker
4 | 2,2'- | 223.1 | 1.0536 | 5.8e-06 | 4.65 | Mackay/SPARC/Hawker
5 | 2,3- | 223.1 | 1.0536 | 5.83e-06 | 4.97 | Mackay/SPARC/Hawker
6 | 2,3'- | 223.1 | 1.0536 | 5.82e-06 | 5.06 | Mackay/SPARC/Hawker
7 | 2,4- | 223.1 | 1.0536 | 5.81e-06 | 5.07 | Mackay/SPARC/Hawker
8 | 2,4'- | 223.1 | 1.0536 | 5.82e-06 | 5.07 | Mackay/SPARC/Hawker
9 | 2,5- | 223.1 | 1.0536 | 5.82e-06 | 5.06 | Mackay/SPARC/Hawker
10 | 2,6- | 223.1 | 1.0536 | 5.83e-06 | 4.84 | Mackay/SPARC/Hawker
11 | 3,3'- | 223.1 | 1.0536 | 5.83e-06 | 5.28 | Mackay/SPARC/Hawker
12 | 3,4- | 223.1 | 1.0536 | 5.85e-06 | 5.22 | Mackay/SPARC/Hawker
13 | 3,4'- | 223.1 | 1.0536 | 5.83e-06 | 5.29 | Mackay/SPARC/Hawker
14 | 3,5- | 223.1 | 1.0536 | 5.83e-06 | 5.28 | Mackay/SPARC/Hawker
15 | 4,4'- | 223.1 | 1.0536 | 5.83e-06 | 5.3 | Mackay/SPARC/Hawker
16 | 2,2',3- | 257.54 | 1.1485 | 5.59e-06 | 5.16 | Mackay/SPARC/Hawker
17 | 2,2',4- | 257.54 | 1.1485 | 5.57e-06 | 5.25 | Mackay/SPARC/Hawker
18 | 2,2',5- | 257.54 | 1.1485 | 5.58e-06 | 5.24 | Mackay/SPARC/Hawker
19 | 2,2',6- | 257.54 | 1.1485 | 5.59e-06 | 5.02 | Mackay/SPARC/Hawker
20 | 2,3,3'- | 257.54 | 1.1485 | 5.6e-06 | 5.57 | Mackay/SPARC/Hawker
21 | 2,3,4- | 257.54 | 1.1485 | 5.61e-06 | 5.51 | Mackay/SPARC/Hawker
22 | 2,3,4'- | 257.54 | 1.1485 | 5.6e-06 | 5.58 | Mackay/SPARC/Hawker
23 | 2,3,5- | 257.54 | 1.1485 | 5.61e-06 | 5.57 | Mackay/SPARC/Hawker
24 | 2,3,6- | 257.54 | 1.1485 | 5.61e-06 | 5.51 | Mackay/SPARC/Hawker
25 | 2,3',4- | 257.54 | 1.1485 | 5.59e-06 | 5.58 | Mackay/SPARC/Hawker
26 | 2,3',5- | 257.54 | 1.1485 | 5.59e-06 | 5.57 | Mackay/SPARC/Hawker
27 | 2,3',6- | 257.54 | 1.1485 | 5.59e-06 | 5.35 | Mackay/SPARC/Hawker
28 | 2,4,4'- | 257.54 | 1.1485 | 5.59e-06 | 5.67 | Mackay/SPARC/Hawker
29 | 2,4,5- | 257.54 | 1.1485 | 5.6e-06 | 5.66 | Mackay/SPARC/Hawker
30 | 2,4,6- | 257.54 | 1.1485 | 5.59e-06 | 5.44 | Mackay/SPARC/Hawker
31 | 2,4',5- | 257.54 | 1.1485 | 5.59e-06 | 5.67 | Mackay/SPARC/Hawker
32 | 2,4',6- | 257.54 | 1.1485 | 5.6e-06 | 5.44 | Mackay/SPARC/Hawker
33 | 2,3',4'- | 257.54 | 1.1485 | 5.59e-06 | 5.6 | Mackay/SPARC/Hawker
34 | 2,3',5'- | 257.54 | 1.1485 | 5.58e-06 | 5.66 | Mackay/SPARC/Hawker
35 | 3,3',4- | 257.54 | 1.1485 | 5.59e-06 | 5.82 | Mackay/SPARC/Hawker
36 | 3,3',5- | 257.54 | 1.1485 | 5.6e-06 | 5.88 | Mackay/SPARC/Hawker
37 | 3,4,4'- | 257.54 | 1.1485 | 5.62e-06 | 5.83 | Mackay/SPARC/Hawker
38 | 3,4,5- | 257.54 | 1.1485 | 5.6e-06 | 5.76 | Mackay/SPARC/Hawker
39 | 3,4',5- | 257.54 | 1.1485 | 5.6e-06 | 5.89 | Mackay/SPARC/Hawker
40 | 2,2',3,3'- | 291.99 | 1.2024 | 5.39e-06 | 5.66 | Mackay/SPARC/Hawker
41 | 2,2',3,4- | 291.99 | 1.2024 | 5.39e-06 | 5.69 | Mackay/SPARC/Hawker
42 | 2,2',3,4'- | 291.99 | 1.2024 | 5.38e-06 | 5.76 | Mackay/SPARC/Hawker
43 | 2,2',3,5- | 291.99 | 1.2024 | 5.38e-06 | 5.75 | Mackay/SPARC/Hawker
44 | 2,2',3,5'- | 291.99 | 1.2024 | 5.38e-06 | 5.75 | Mackay/SPARC/Hawker
45 | 2,2',3,6- | 291.99 | 1.2024 | 5.39e-06 | 5.53 | Mackay/SPARC/Hawker
46 | 2,2',3,6'- | 291.99 | 1.2024 | 5.39e-06 | 5.53 | Mackay/SPARC/Hawker
47 | 2,2',4,4'- | 291.99 | 1.2024 | 5.36e-06 | 5.85 | Mackay/SPARC/Hawker
48 | 2,2',4,5- | 291.99 | 1.2024 | 5.38e-06 | 5.78 | Mackay/SPARC/Hawker
49 | 2,2',4,5'- | 291.99 | 1.2024 | 5.37e-06 | 5.85 | Mackay/SPARC/Hawker
50 | 2,2',4,6- | 291.99 | 1.2024 | 5.38e-06 | 5.63 | Mackay/SPARC/Hawker
51 | 2,2',4,6'- | 291.99 | 1.2024 | 5.38e-06 | 5.63 | Mackay/SPARC/Hawker
52 | 2,2',5,5'- | 291.99 | 1.2024 | 5.37e-06 | 5.84 | Mackay/SPARC/Hawker
53 | 2,2',5,6'- | 291.99 | 1.2024 | 5.38e-06 | 5.62 | Mackay/SPARC/Hawker
54 | 2,2',6,6'- | 291.99 | 1.2024 | 5.4e-06 | 5.21 | Mackay/SPARC/Hawker
55 | 2,3,3',4- | 291.99 | 1.2024 | 5.4e-06 | 6.11 | Mackay/SPARC/Hawker
56 | 2,3,3',4'- | 291.99 | 1.2024 | 5.38e-06 | 6.11 | Mackay/SPARC/Hawker
57 | 2,3,3',5- | 291.99 | 1.2024 | 5.4e-06 | 6.17 | Mackay/SPARC/Hawker
58 | 2,3,3',5'- | 291.99 | 1.2024 | 5.4e-06 | 6.17 | Mackay/SPARC/Hawker
59 | 2,3,3',6- | 291.99 | 1.2024 | 5.4e-06 | 5.95 | Mackay/SPARC/Hawker
60 | 2,3,4,4'- | 291.99 | 1.2024 | 5.4e-06 | 6.11 | Mackay/SPARC/Hawker
61 | 2,3,4,5- | 291.99 | 1.2024 | 5.4e-06 | 6.04 | Mackay/SPARC/Hawker
62 | 2,3,4,6- | 291.99 | 1.2024 | 5.39e-06 | 5.89 | Mackay/SPARC/Hawker
63 | 2,3,4',5- | 291.99 | 1.2024 | 5.39e-06 | 6.17 | Mackay/SPARC/Hawker
64 | 2,3,4',6- | 291.99 | 1.2024 | 5.4e-06 | 5.95 | Mackay/SPARC/Hawker
65 | 2,3,5,6- | 291.99 | 1.2024 | 5.41e-06 | 5.86 | Mackay/SPARC/Hawker
66 | 2,3',4,4'- | 291.99 | 1.2024 | 5.39e-06 | 6.2 | Mackay/SPARC/Hawker
67 | 2,3',4,5- | 291.99 | 1.2024 | 5.39e-06 | 6.2 | Mackay/SPARC/Hawker
68 | 2,3',4,5'- | 291.99 | 1.2024 | 5.38e-06 | 6.26 | Mackay/SPARC/Hawker
69 | 2,3',4,6- | 291.99 | 1.2024 | 5.39e-06 | 6.04 | Mackay/SPARC/Hawker
70 | 2,3',4',5- | 291.99 | 1.2024 | 5.39e-06 | 6.2 | Mackay/SPARC/Hawker
71 | 2,3',4',6- | 291.99 | 1.2024 | 5.41e-06 | 5.98 | Mackay/SPARC/Hawker
72 | 2,3',5,5'- | 291.99 | 1.2024 | 5.38e-06 | 6.26 | Mackay/SPARC/Hawker
73 | 2,3',5',6- | 291.99 | 1.2024 | 5.39e-06 | 6.04 | Mackay/SPARC/Hawker
74 | 2,4,4',5- | 291.99 | 1.2024 | 5.39e-06 | 6.2 | Mackay/SPARC/Hawker
75 | 2,4,4',6- | 291.99 | 1.2024 | 5.39e-06 | 6.05 | Mackay/SPARC/Hawker
76 | 2,3',4',5'- | 291.99 | 1.2024 | 5.4e-06 | 6.13 | Mackay/SPARC/Hawker
77 | 3,3',4,4'- | 291.99 | 1.2024 | 5.42e-06 | 6.36 | Mackay/SPARC/Hawker
78 | 3,3',4,5- | 291.99 | 1.2024 | 5.41e-06 | 6.35 | Mackay/SPARC/Hawker
79 | 3,3',4,5'- | 291.99 | 1.2024 | 5.4e-06 | 6.42 | Mackay/SPARC/Hawker
80 | 3,3',5,5'- | 291.99 | 1.2024 | 5.39e-06 | 6.48 | Mackay/SPARC/Hawker
81 | 3,4,4',5- | 291.99 | 1.2024 | 5.41e-06 | 6.36 | Mackay/SPARC/Hawker
82 | 2,2',3,3',4- | 326.43 | 1.2803 | 5.21e-06 | 6.2 | Mackay/SPARC/Hawker
83 | 2,2',3,3',5- | 326.43 | 1.2803 | 5.21e-06 | 6.26 | Mackay/SPARC/Hawker
84 | 2,2',3,3',6- | 326.43 | 1.2803 | 5.21e-06 | 6.04 | Mackay/SPARC/Hawker
85 | 2,2',3,4,4'- | 326.43 | 1.2803 | 5.2e-06 | 6.3 | Mackay/SPARC/Hawker
86 | 2,2',3,4,5- | 326.43 | 1.2803 | 5.2e-06 | 6.23 | Mackay/SPARC/Hawker
87 | 2,2',3,4,5'- | 326.43 | 1.2803 | 5.2e-06 | 6.29 | Mackay/SPARC/Hawker
88 | 2,2',3,4,6- | 326.43 | 1.2803 | 5.21e-06 | 6.07 | Mackay/SPARC/Hawker
89 | 2,2',3,4,6'- | 326.43 | 1.2803 | 5.21e-06 | 6.07 | Mackay/SPARC/Hawker
90 | 2,2',3,4',5- | 326.43 | 1.2803 | 5.19e-06 | 6.36 | Mackay/SPARC/Hawker
91 | 2,2',3,4',6- | 326.43 | 1.2803 | 5.19e-06 | 6.13 | Mackay/SPARC/Hawker
92 | 2,2',3,5,5'- | 326.43 | 1.2803 | 5.19e-06 | 6.35 | Mackay/SPARC/Hawker
93 | 2,2',3,5,6- | 326.43 | 1.2803 | 5.21e-06 | 6.04 | Mackay/SPARC/Hawker
94 | 2,2',3,5,6'- | 326.43 | 1.2803 | 5.2e-06 | 6.13 | Mackay/SPARC/Hawker
95 | 2,2',3,5',6- | 326.43 | 1.2803 | 5.21e-06 | 6.13 | Mackay/SPARC/Hawker
96 | 2,2',3,6,6'- | 326.43 | 1.2803 | 5.22e-06 | 5.71 | Mackay/SPARC/Hawker
97 | 2,2',3,4',5'- | 326.43 | 1.2803 | 5.2e-06 | 6.29 | Mackay/SPARC/Hawker
98 | 2,2',3,4',6'- | 326.43 | 1.2803 | 5.2e-06 | 6.13 | Mackay/SPARC/Hawker
99 | 2,2',4,4',5- | 326.43 | 1.2803 | 5.19e-06 | 6.39 | Mackay/SPARC/Hawker
100 | 2,2',4,4',6- | 326.43 | 1.2803 | 5.19e-06 | 6.23 | Mackay/SPARC/Hawker
101 | 2,2',4,5,5'- | 326.43 | 1.2803 | 5.19e-06 | 6.38 | Mackay/SPARC/Hawker
102 | 2,2',4,5,6'- | 326.43 | 1.2803 | 5.19e-06 | 6.16 | Mackay/SPARC/Hawker
103 | 2,2',4,5',6- | 326.43 | 1.2803 | 5.19e-06 | 6.22 | Mackay/SPARC/Hawker
104 | 2,2',4,6,6'- | 326.43 | 1.2803 | 5.2e-06 | 5.81 | Mackay/SPARC/Hawker
105 | 2,3,3',4,4'- | 326.43 | 1.2803 | 5.22e-06 | 6.65 | Mackay/SPARC/Hawker
106 | 2,3,3',4,5- | 326.43 | 1.2803 | 5.21e-06 | 6.64 | Mackay/SPARC/Hawker
107 | 2,3,3',4',5- | 326.43 | 1.2803 | 5.21e-06 | 6.71 | Mackay/SPARC/Hawker
108 | 2,3,3',4,5'- | 326.43 | 1.2803 | 5.21e-06 | 6.71 | Mackay/SPARC/Hawker
109 | 2,3,3',4,6- | 326.43 | 1.2803 | 5.22e-06 | 6.48 | Mackay/SPARC/Hawker
110 | 2,3,3',4',6- | 326.43 | 1.2803 | 5.22e-06 | 6.48 | Mackay/SPARC/Hawker
111 | 2,3,3',5,5'- | 326.43 | 1.2803 | 5.22e-06 | 6.76 | Mackay/SPARC/Hawker
112 | 2,3,3',5,6- | 326.43 | 1.2803 | 5.22e-06 | 6.45 | Mackay/SPARC/Hawker
113 | 2,3,3',5',6- | 326.43 | 1.2803 | 5.21e-06 | 6.54 | Mackay/SPARC/Hawker
114 | 2,3,4,4',5- | 326.43 | 1.2803 | 5.21e-06 | 6.65 | Mackay/SPARC/Hawker
115 | 2,3,4,4',6- | 326.43 | 1.2803 | 5.22e-06 | 6.49 | Mackay/SPARC/Hawker
116 | 2,3,4,5,6- | 326.43 | 1.2803 | 5.23e-06 | 6.33 | Mackay/SPARC/Hawker
117 | 2,3,4',5,6- | 326.43 | 1.2803 | 5.22e-06 | 6.46 | Mackay/SPARC/Hawker
118 | 2,3',4,4',5- | 326.43 | 1.2803 | 5.21e-06 | 6.74 | Mackay/SPARC/Hawker
119 | 2,3',4,4',6- | 326.43 | 1.2803 | 5.21e-06 | 6.58 | Mackay/SPARC/Hawker
120 | 2,3',4,5,5'- | 326.43 | 1.2803 | 5.2e-06 | 6.79 | Mackay/SPARC/Hawker
121 | 2,3',4,5',6- | 326.43 | 1.2803 | 5.2e-06 | 6.64 | Mackay/SPARC/Hawker
122 | 2,3,3',4',5'- | 326.43 | 1.2803 | 5.22e-06 | 6.64 | Mackay/SPARC/Hawker
123 | 2,3,4,4',5'- | 326.43 | 1.2803 | 5.21e-06 | 6.74 | Mackay/SPARC/Hawker
124 | 2,3',4',5,5'- | 326.43 | 1.2803 | 5.21e-06 | 6.73 | Mackay/SPARC/Hawker
125 | 2,3',4',5',6- | 326.43 | 1.2803 | 5.22e-06 | 6.51 | Mackay/SPARC/Hawker
126 | 3,3',4,4',5- | 326.43 | 1.2803 | 5.22e-06 | 6.89 | Mackay/SPARC/Hawker
127 | 3,3',4,5,5'- | 326.43 | 1.2803 | 5.22e-06 | 6.95 | Mackay/SPARC/Hawker
128 | 2,2',3,3',4,4'- | 360.88 | 1.3482 | 5.04e-06 | 6.74 | Mackay/SPARC/Hawker
129 | 2,2',3,3',4,5- | 360.88 | 1.3482 | 5.04e-06 | 6.73 | Mackay/SPARC/Hawker
130 | 2,2',3,3',4,5'- | 360.88 | 1.3482 | 5.03e-06 | 6.8 | Mackay/SPARC/Hawker
131 | 2,2',3,3',4,6- | 360.88 | 1.3482 | 5.04e-06 | 6.58 | Mackay/SPARC/Hawker
132 | 2,2',3,3',4,6'- | 360.88 | 1.3482 | 5.05e-06 | 6.58 | Mackay/SPARC/Hawker
133 | 2,2',3,3',5,5'- | 360.88 | 1.3482 | 5.05e-06 | 6.86 | Mackay/SPARC/Hawker
134 | 2,2',3,3',5,6- | 360.88 | 1.3482 | 5.05e-06 | 6.55 | Mackay/SPARC/Hawker
135 | 2,2',3,3',5,6'- | 360.88 | 1.3482 | 5.04e-06 | 6.64 | Mackay/SPARC/Hawker
136 | 2,2',3,3',6,6'- | 360.88 | 1.3482 | 5.05e-06 | 6.22 | Mackay/SPARC/Hawker
137 | 2,2',3,4,4',5- | 360.88 | 1.3482 | 5.03e-06 | 6.83 | Mackay/SPARC/Hawker
138 | 2,2',3,4,4',5'- | 360.88 | 1.3482 | 5.03e-06 | 6.83 | Mackay/SPARC/Hawker
139 | 2,2',3,4,4',6- | 360.88 | 1.3482 | 5.03e-06 | 6.67 | Mackay/SPARC/Hawker
140 | 2,2',3,4,4',6'- | 360.88 | 1.3482 | 5.03e-06 | 6.67 | Mackay/SPARC/Hawker
141 | 2,2',3,4,5,5'- | 360.88 | 1.3482 | 5.03e-06 | 6.82 | Mackay/SPARC/Hawker
142 | 2,2',3,4,5,6- | 360.88 | 1.3482 | 5.04e-06 | 6.51 | Mackay/SPARC/Hawker
143 | 2,2',3,4,5,6'- | 360.88 | 1.3482 | 5.03e-06 | 6.6 | Mackay/SPARC/Hawker
144 | 2,2',3,4,5',6- | 360.88 | 1.3482 | 5.03e-06 | 6.67 | Mackay/SPARC/Hawker
145 | 2,2',3,4,6,6'- | 360.88 | 1.3482 | 5.05e-06 | 6.25 | Mackay/SPARC/Hawker
146 | 2,2',3,4',5,5'- | 360.88 | 1.3482 | 5.02e-06 | 6.89 | Mackay/SPARC/Hawker
147 | 2,2',3,4',5,6- | 360.88 | 1.3482 | 5.05e-06 | 6.64 | Mackay/SPARC/Hawker
148 | 2,2',3,4',5,6'- | 360.88 | 1.3482 | 5.05e-06 | 6.73 | Mackay/SPARC/Hawker
149 | 2,2',3,4',5',6- | 360.88 | 1.3482 | 5.04e-06 | 6.67 | Mackay/SPARC/Hawker
150 | 2,2',3,4',6,6'- | 360.88 | 1.3482 | 5.04e-06 | 6.32 | Mackay/SPARC/Hawker
151 | 2,2',3,5,5',6- | 360.88 | 1.3482 | 5.04e-06 | 6.64 | Mackay/SPARC/Hawker
152 | 2,2',3,5,6,6'- | 360.88 | 1.3482 | 5.03e-06 | 6.22 | Mackay/SPARC/Hawker
153 | 2,2',4,4',5,5'- | 360.88 | 1.3482 | 5.03e-06 | 6.92 | Mackay/SPARC/Hawker
154 | 2,2',4,4',5,6'- | 360.88 | 1.3482 | 5.03e-06 | 6.76 | Mackay/SPARC/Hawker
155 | 2,2',4,4',6,6'- | 360.88 | 1.3482 | 5.03e-06 | 6.41 | Mackay/SPARC/Hawker
156 | 2,3,3',4,4',5- | 360.88 | 1.3482 | 5.05e-06 | 7.18 | Mackay/SPARC/Hawker
157 | 2,3,3',4,4',5'- | 360.88 | 1.3482 | 5.05e-06 | 7.18 | Mackay/SPARC/Hawker
158 | 2,3,3',4,4',6- | 360.88 | 1.3482 | 5.05e-06 | 7.02 | Mackay/SPARC/Hawker
159 | 2,3,3',4,5,5'- | 360.88 | 1.3482 | 5.04e-06 | 7.24 | Mackay/SPARC/Hawker
160 | 2,3,3',4,5,6- | 360.88 | 1.3482 | 5.06e-06 | 6.93 | Mackay/SPARC/Hawker
161 | 2,3,3',4,5',6- | 360.88 | 1.3482 | 5.06e-06 | 7.08 | Mackay/SPARC/Hawker
162 | 2,3,3',4',5,5'- | 360.88 | 1.3482 | 5.06e-06 | 7.24 | Mackay/SPARC/Hawker
163 | 2,3,3',4',5,6- | 360.88 | 1.3482 | 5.06e-06 | 6.99 | Mackay/SPARC/Hawker
164 | 2,3,3',4',5',6- | 360.88 | 1.3482 | 5.06e-06 | 7.02 | Mackay/SPARC/Hawker
165 | 2,3,3',5,5',6- | 360.88 | 1.3482 | 5.04e-06 | 7.05 | Mackay/SPARC/Hawker
166 | 2,3,4,4',5,6- | 360.88 | 1.3482 | 5.05e-06 | 6.93 | Mackay/SPARC/Hawker
167 | 2,3',4,4',5,5'- | 360.88 | 1.3482 | 5.05e-06 | 7.27 | Mackay/SPARC/Hawker
168 | 2,3',4,4',5',6- | 360.88 | 1.3482 | 5.06e-06 | 7.11 | Mackay/SPARC/Hawker
169 | 3,3',4,4',5,5'- | 360.88 | 1.3482 | 5.06e-06 | 7.42 | Mackay/SPARC/Hawker
170 | 2,2',3,3',4,4',5- | 395.32 | 1.3702 | 4.89e-06 | 7.27 | Mackay/SPARC/Hawker
171 | 2,2',3,3',4,4',6- | 395.32 | 1.3702 | 4.89e-06 | 7.11 | Mackay/SPARC/Hawker
172 | 2,2',3,3',4,5,5'- | 395.32 | 1.3702 | 4.88e-06 | 7.33 | Mackay/SPARC/Hawker
173 | 2,2',3,3',4,5,6- | 395.32 | 1.3702 | 4.89e-06 | 7.02 | Mackay/SPARC/Hawker
174 | 2,2',3,3',4,5,6'- | 395.32 | 1.3702 | 4.89e-06 | 7.11 | Mackay/SPARC/Hawker
175 | 2,2',3,3',4,5',6- | 395.32 | 1.3702 | 4.88e-06 | 7.17 | Mackay/SPARC/Hawker
176 | 2,2',3,3',4,6,6'- | 395.32 | 1.3702 | 4.9e-06 | 6.76 | Mackay/SPARC/Hawker
177 | 2,2',3,3',4,5',6'- | 395.32 | 1.3702 | 4.89e-06 | 7.08 | Mackay/SPARC/Hawker
178 | 2,2',3,3',5,5',6- | 395.32 | 1.3702 | 4.88e-06 | 7.14 | Mackay/SPARC/Hawker
179 | 2,2',3,3',5,6,6'- | 395.32 | 1.3702 | 4.9e-06 | 6.73 | Mackay/SPARC/Hawker
180 | 2,2',3,4,4',5,5'- | 395.32 | 1.3702 | 4.88e-06 | 7.36 | Mackay/SPARC/Hawker
181 | 2,2',3,4,4',5,6- | 395.32 | 1.3702 | 4.88e-06 | 7.11 | Mackay/SPARC/Hawker
182 | 2,2',3,4,4',5,6'- | 395.32 | 1.3702 | 4.88e-06 | 7.2 | Mackay/SPARC/Hawker
183 | 2,2',3,4,4',5',6- | 395.32 | 1.3702 | 4.88e-06 | 7.2 | Mackay/SPARC/Hawker
184 | 2,2',3,4,4',6,6'- | 395.32 | 1.3702 | 4.88e-06 | 6.85 | Mackay/SPARC/Hawker
185 | 2,2',3,4,5,5',6- | 395.32 | 1.3702 | 4.89e-06 | 7.11 | Mackay/SPARC/Hawker
186 | 2,2',3,4,5,6,6'- | 395.32 | 1.3702 | 4.9e-06 | 6.69 | Mackay/SPARC/Hawker
187 | 2,2',3,4',5,5',6- | 395.32 | 1.3702 | 4.89e-06 | 7.17 | Mackay/SPARC/Hawker
188 | 2,2',3,4',5,6,6'- | 395.32 | 1.3702 | 4.89e-06 | 6.82 | Mackay/SPARC/Hawker
189 | 2,3,3',4,4',5,5'- | 395.32 | 1.3702 | 4.9e-06 | 7.71 | Mackay/SPARC/Hawker
190 | 2,3,3',4,4',5,6- | 395.32 | 1.3702 | 4.9e-06 | 7.46 | Mackay/SPARC/Hawker
191 | 2,3,3',4,4',5',6- | 395.32 | 1.3702 | 4.9e-06 | 7.55 | Mackay/SPARC/Hawker
192 | 2,3,3',4,5,5',6- | 395.32 | 1.3702 | 4.89e-06 | 7.52 | Mackay/SPARC/Hawker
193 | 2,3,3',4',5,5',6- | 395.32 | 1.3702 | 4.9e-06 | 7.52 | Mackay/SPARC/Hawker
194 | 2,2',3,3',4,4',5,5'- | 429.77 | 1.716(4℃) | 4.74e-06 | 7.8 | LookChem/SPARC/Hawker
195 | 2,2',3,3',4,4',5,6- | 429.77 | 1.716(4℃) | 4.75e-06 | 7.56 | LookChem/SPARC/Hawker
196 | 2,2',3,3',4,4',5,6'- | 429.77 | 1.716(4℃) | 4.75e-06 | 7.65 | LookChem/SPARC/Hawker
197 | 2,2',3,3',4,4',6,6'- | 429.77 | 1.716(4℃) | 4.75e-06 | 7.3 | LookChem/SPARC/Hawker
198 | 2,2',3,3',4,5,5',6- | 429.77 | 1.716(4℃) | 4.74e-06 | 7.62 | LookChem/SPARC/Hawker
199 | 2,2',3,3',4,5,6,6'- | 429.77 | 1.716(4℃) | 4.75e-06 | 7.2 | LookChem/SPARC/Hawker
200 | 2,2',3,3',4,5',6,6'- | 429.77 | 1.716(4℃) | 4.76e-06 | 7.27 | LookChem/SPARC/Hawker
201 | 2,2',3,3',4,5,5',6'- | 429.77 | 1.716(4℃) | 4.75e-06 | 7.62 | LookChem/SPARC/Hawker
202 | 2,2',3,3',5,5',6,6'- | 429.77 | 1.716(4℃) | 4.75e-06 | 7.24 | LookChem/SPARC/Hawker
203 | 2,2',3,4,4',5,5',6- | 429.77 | 1.716(4℃) | 4.75e-06 | 7.65 | LookChem/SPARC/Hawker
204 | 2,2',3,4,4',5,6,6'- | 429.77 | 1.716(4℃) | 4.75e-06 | 7.3 | LookChem/SPARC/Hawker
205 | 2,3,3',4,4',5,5',6- | 429.77 | 1.716(4℃) | 4.76e-06 | 8 | LookChem/SPARC/Hawker
206 | 2,2',3,3',4,4',5,5',6- | 464.21 | 1.769(4℃) | 4.62e-06 | 8.09 | LookChem/SPARC/Hawker
207 | 2,2',3,3',4,4',5,5',6'- | 464.21 | 1.769(4℃) | 4.62e-06 | 7.74 | LookChem/SPARC/Hawker
208 | 2,2',3,3',4,5,5',6,6'- | 464.21 | 1.769(4℃) | 4.63e-06 | 7.71 | LookChem/SPARC/Hawker
209 | decachlorobiphenyl | 498.66 | 1.818(4℃) | 4.51e-06 | 8.18 | LookChem/SPARC/Hawker
Footnote
*Mackay2006 stands for Mackay, D. (2006). Handbook of physical-chemical properties and environmental fate for organic chemicals (2nd ed.). Boca Raton, FL: CRC/Taylor & Francis. LookChem/Hawker1988 LookChem/Hawker1988 LookChem/Hawker1988 LookChem/Hawker1988 LookChem/Hawker1988 LookChem/Hawker1988 LookChem/Hawker1988 LookChem/Hawker1988 LookChem/Hawker1988 LookChem/Hawker1988 LookChem/Hawker1988 LookChem/Hawker1988 LookChem/Hawker1988 LookChem/Hawker1988 LookChem/Hawker1988 LookChem/Hawker1988 LookChem/Hawker1988 LookChem/Hawker1988 LookChem/Hawker1988 LookChem/Hawker1988 LookChem/Hawker1988 LookChem/Hawker1988 LookChem/Hawker1988 LookChem/Hawker1988 LookChem/Hawker1988 LookChem/Hawker1988 LookChem/Hawker1988 LookChem/Hawker1988 LookChem/Hawker1988 LookChem/Hawker1988 LookChem/Hawker1988 LookChem/Hawker1988 LookChem/Hawker1988 LookChem/Hawker1988 LookChem/Hawker1988 LookChem/Hawker1988 LookChem/Hawker1988 LookChem/Hawker1988 LookChem/Hawker1988 LookChem/Hawker1988 LookChem/Hawker1988 LookChem/Hawker1988 LookChem/Hawker1988 LookChem/Hawker1988 LookChem/Hawker1988 LookChem/Hawker1988 LookChem/Hawker1988 LookChem/Hawker1988 LookChem/Hawker1988 LookChem/Hawker1988 LookChem/Hawker1988 LookChem/Hawker1988 LookChem/Hawker1988 LookChem/Hawker1988 LookChem/Hawker1988 LookChem/Hawker1988 LookChem/Hawker1988 LookChem/Hawker1988 LookChem/Hawker1988 LookChem/Hawker1988 LookChem/Hawker1988 LookChem/Hawker1988 LookChem/Hawker1988 LookChem/Hawker1988 LookChem/Hawker1988 LookChem/Hawker1988 LookChem/Hawker1988 LookChem/Hawker1988 LookChem/Hawker1988 LookChem/Hawker1988 LookChem/Hawker1988 LookChem/Hawker1988 LookChem/Hawker1988 LookChem/Hawker1988 LookChem/Hawker1988 LookChem/Hawker1988 LookChem/Hawker1988 LookChem/Hawker1988 LookChem/Hawker1988 LookChem/Hawker1988 LookChem/Hawker1988 LookChem/Hawker1988 LookChem/Hawker1988 LookChem/Hawker1988 LookChem/Hawker1988 LookChem/Hawker1988 LookChem/Hawker1988 LookChem/Hawker1988 LookChem/Hawker1988 LookChem/Hawker1988 LookChem/Hawker1988 LookChem/Hawker1988 LookChem/Hawker1988 LookChem/Hawker1988 LookChem/Hawker1988 LookChem/Hawker1988 LookChem/Hawker1988 LookChem/Hawker1988 LookChem/Hawker1988 LookChem/Hawker1988 LookChem/Hawker1988 LookChem/Hawker1988 LookChem/Hawker1988 LookChem/Hawker1988 LookChem/Hawker1988 LookChem/Hawker1988 LookChem/Hawker1988 LookChem/Hawker1988 LookChem/Hawker1988 LookChem/Hawker1988 LookChem/Hawker1988 LookChem/Hawker1988 LookChem/Hawker1988 LookChem/Hawker1988 LookChem/Hawker1988 LookChem/Hawker1988 LookChem/Hawker1988 LookChem/Hawker1988 LookChem/Hawker1988 LookChem/Hawker1988 LookChem/Hawker1988 LookChem/Hawker1988 LookChem/Hawker1988 LookChem/Hawker1988 LookChem/Hawker1988 LookChem/Hawker1988 LookChem/Hawker1988 LookChem/Hawker1988 LookChem/Hawker1988 LookChem/Hawker1988 LookChem/Hawker1988 LookChem/Hawker1988 LookChem/Hawker1988 LookChem/Hawker1988 LookChem/Hawker1988 LookChem/Hawker1988 LookChem/Hawker1988 LookChem/Hawker1988 LookChem/Hawker1988 LookChem/Hawker1988 LookChem/Hawker1988 LookChem/Hawker1988 LookChem/Hawker1988 LookChem/Hawker1988 LookChem/Hawker1988 LookChem/Hawker1988 LookChem/Hawker1988 LookChem/Hawker1988 LookChem/Hawker1988 LookChem/Hawker1988 LookChem/Hawker1988 LookChem/Hawker1988 LookChem/Hawker1988 LookChem/Hawker1988 LookChem/Hawker1988 LookChem/Hawker1988 LookChem/Hawker1988 LookChem/Hawker1988 LookChem/Hawker1988 LookChem/Hawker1988 LookChem/Hawker1988 LookChem/Hawker1988 LookChem/Hawker1988 LookChem/Hawker1988 LookChem/Hawker1988 LookChem/Hawker1988 LookChem/Hawker1988 LookChem/Hawker1988 LookChem/Hawker1988 LookChem/Hawker1988 LookChem/Hawker1988 LookChem/Hawker1988 LookChem/Hawker1988 LookChem/Hawker1988 LookChem/Hawker1988 LookChem/Hawker1988 LookChem/Hawker1988 LookChem/Hawker1988 LookChem/Hawker1988 LookChem/Hawker1988 LookChem/Hawker1988 LookChem/Hawker1988 LookChem/Hawker1988 LookChem/Hawker1988 LookChem/Hawker1988 LookChem/Hawker1988 LookChem/Hawker1988 LookChem/Hawker1988 LookChem/Hawker1988 LookChem/Hawker1988 LookChem/Hawker1988 LookChem/Hawker1988 LookChem/Hawker1988 LookChem/Hawker1988 LookChem/Hawker1988 LookChem/Hawker1988 LookChem/Hawker1988 LookChem/Hawker1988 LookChem/Hawker1988 LookChem/Hawker1988 LookChem/Hawker1988 LookChem/Hawker1988 LookChem/Hawker1988 LookChem/Hawker1988 LookChem/Hawker1988 LookChem/Hawker1988 LookChem/Hawker1988 "
*SPARC is short for SPARC calculator, which is used for calculating water diffusivity at specific temperature.
*LookChem is short for lookchem.com, which is a B2B chemicals' trading platform. Formula, MW and density of PAH are found here provided by sellers.
*Hawker1988 stands forHawker D W, Connell D W. Octanol-water partition coefficients of polychlorinated biphenyl congeners[J]. Environmental science & technology, 1988, 22(4): 382-387.

## Metal-related compounds
Metal-related compounds' Physical Properties
Last revised: AUG 08, 2016
Chemical of Concern | Formula | MW (g/mole) | Density(g/mL) | Dwat (cm2/s) | LogKow | Reference
Aluminum | Al | 26.98 | 2.70(25℃) |  | 0.329 | LookChem/TCEQ
Antimony | Sb | 121.76 | 6.69(25℃) |  |  | LookChem/TCEQ
Arsenic | As | 74.92 | 5.727 |  | 0.679 | LookChem/TCEQ
Barium | Ba | 137.33 | 3.60(25℃) |  |  | LookChem/TCEQ
Beryllium | Be | 9.01 | 1.85(25℃) |  | 0.571 | LookChem/TCEQ
Bismuth | Bi | 208.98 | 9.8 |  |  | LookChem/TCEQ
Cadmium | Cd | 112.41 | 8.642 |  | -0.071 | LookChem/TCEQ
Chromium (III) | Cr3+ | 52 | 7.2 |  |  | LookChem/TCEQ
Chromium (VI) | Cr6+ | 52 | 7.2 |  |  | LookChem/TCEQ
Cobalt | Co | 58.93 | 8.90(25℃) |  |  | LookChem/TCEQ
Copper | Cu | 63.55 | 8.96 |  | -0.571 | LookChem/TCEQ
Lead (inorganic) | Pb | 207.2 | 11.34 |  | 0.719 | LookChem/TCEQ
Manganese | Mn | 54.94 | 7.30(25℃) |  |  | LookChem/TCEQ
Mercuric chloride | HgCl2 | 271.5 | 5.43 | 6.3e-06 | -0.471 | LookChem/TCEQ
Mercury | Hg | 200.95 | 13.54 | 6.3e-06 | -0.471 | LookChem/TCEQ
Methyl mercury | -CH3-Hg2+ | 215.63 |  |  | 0.0763 | LookChem/TCEQ
Methylmecury hydroxide | CH3-Hg-OH | 232.64 |  | 1.43e-05 | -1.33 | LookChem/TCEQ
Tin | Sn | 118.71 | 7.3 |  | 1.29 | LookChem/TCEQ
Zinc | Zn | 64.39 | 7.14(25℃) |  | -0.471 | LookChem/TCEQ
Footnote
*LookChem is short for lookchem.com, which is a B2B chemicals' trading platform. Formula, MW and density of PAH are found here provided by sellers.
*TCEQ stands TCEQ chemical database, which includes physical, chemical and toxicological properties of compounds. Dwat and LogKow are found here.

## Pesticides
Pesticides' Physical Properties
Last revised: AUG 08, 2016
Chemical of Concern | Formula | MW (g/mole) | Density(g/mL) | Dwat (cm2/s) | LogKow | Reference
Alachlor | C14H20ClNO2 | 269.77 | 1.119 | 5.83e-06 | 3.37 | LookChem/TCEQ
Aldicarb | C7H14N2O2S | 190.29 | 1.08 | 7.2e-06 | 1.36 | LookChem/TCEQ
Aldicarb sulfone | C7H14N2O4S | 222.29 | 1.23 | 5.79e-06 | -0.666 | LookChem/TCEQ
Aldrin | C12H8Cl6 | 364.9 | 1.73 | 4.86e-06 | 6.75 | LookChem/TCEQ
Ametryn | C9H17N5S | 227.37 | 1.15 | 5.7e-06 | 1.81e-07 | LookChem/TCEQ
Atrazine | C8H14ClN5 | 215.68 | 1.269 | 5.58e-06 | 2.82 | LookChem/TCEQ
Benomyl | C14H18N4O3 | 290.36 | 1.28 | 4.46e-06 | 1.37 | LookChem/TCEQ
Bromacil | C9H13BrN2O2 | 261.15 | 1.46 | 5.8e-06 | 2.25 | LookChem/TCEQ
Carbaryl | C12H11NO2 | 201.22 | 1.183 | 5.6e-06 | 2.35 | LookChem/TCEQ
Carboxin | C12H13NO2S | 235.3 | 1.273 | 6.14e-06 | 3.02 | LookChem/TCEQ
Chlordane (technical) | C10H6Cl8 | 409.78 | 1.8 | 4.37e-06 | 6.6 | LookChem/TCEQ
Chlorfenvinphos | C12H14Cl3O4P | 359.58 | 1.373 |  | 4.15 | LookChem/TCEQ
Chlorothalonil | C8Cl4N2 | 265.91 | 1.71 | 6.57e-06 | 3.46 | LookChem/TCEQ
Chlorpyrifos | C9H11Cl3NO3PS | 350.59 | 1.48 | 5.11e-06 | 4.66 | LookChem/TCEQ
Coumaphos | C14H16ClO5PS | 362.78 | 1.38 | 4.81e-06 | 4.26 | LookChem/TCEQ
Cyanazine | C9H13ClN6 | 240.69 | 1.341 | 5.83e-06 | 1.72 | LookChem/TCEQ
Cycloate | C11H21NOS | 215.39 | 1.02 | 5.6e-06 | 3.8 | LookChem/TCEQ
Cymoxanil | C7H10N4O3 | 198.21 | 1.27 | 6.76e-06 | 0.6 | LookChem/TCEQ
DDD | C14H10Cl4 | 320.04 |  | 4.76e-06 | 5.87 | LookChem/TCEQ
DDE | C14H8Cl4 | 318.02 |  | 5.87e-06 | 6 | LookChem/TCEQ
DDT | C14H9Cl5 | 354.48 | 1.451 | 4.95e-06 | 6.79 | LookChem/TCEQ
Demeton | C8H19O3PS2 | 258.34 | 1.146 | 5.45e-06 | 2.97 | WIKI/TCEQ
Diallate | C10H17Cl2NOS | 270.24 | 1.18 | 8e-06 | 4.08 | LookChem/TCEQ
Diazinon | C12H21N2O3PS | 304.38 | 1.168 | 4.9e-06 | 3.86 | LookChem/TCEQ
Dicamba | C8H6Cl2O3 | 221.04 | 1.474 | 6.69e-06 | 2.14 | LookChem/TCEQ
Dichlorvos | C4H7Cl2O4P | 220.98 | 1.435 | 7.8e-06 | 1.4 | LookChem/TCEQ
Dicrotophos (bidrin) | C8H16NO5P | 237.22 | 1.176 | 5.7e-06 | -0.765 | LookChem/TCEQ
Dimethoate | C5H12NO3PS2 | 229.27 | 1.304 | 8e-06 | 0.278 | LookChem/TCEQ
Dinoseb | C10H12N2O5 | 240.24 | 1.29 | 6.25e-06 | 3.67 | LookChem/TCEQ
Diquat | C12H12Br2N2 | 344.08 |  | 5.52e-06 | -2.82 | LookChem/TCEQ
Disulfoton | C8H19O2PS3 | 274.42 | 1.176 | 8e-06 | 3.86 | LookChem/TCEQ
Diuron | C9H10Cl2N2O | 233.11 | 1.369 | 5.3e-06 | 2.67 | LookChem/TCEQ
Endosulfan | C9H6Cl6O3S | 406.91 | 1.94 | 4.55e-06 | 3.84 | LookChem/TCEQ
Endothall | C8H10O5 | 186.18 | 1.431 | 7.5e-06 | 1.89 | LookChem/TCEQ
Endrin | C12H8Cl6O | 380.9 |  | 4.74e-06 | 5.45 | LookChem/TCEQ
Ethion | C9H22O4P2S4 | 384.49 |  | 4.6e-06 | 4.75 | LookChem/TCEQ
Ethoprop | C8H19O2PS2 | 242.36 | 1.106 | 5.56e-06 | 3.14 | LookChem/TCEQ
Fensulfothion | C11H17O4PS2 | 308.37 | 1.312 | 5.32e-06 | 2.05 | LookChem/TCEQ
Fenthion | C10H15O3PS2 | 278.34 | 1.25 | 5.42e-06 | 3.06 | LookChem/TCEQ
Fonofos | C10H15OPS2 | 246.34 | 1.17 | 5.52e-06 | 4 | LookChem/TCEQ
Glyphosate | C3H8NO5P | 169.09 | 1.679 | 7.64e-06 | -3.33 | LookChem/TCEQ
Heptachlor | C10H5Cl7 | 373.3 |  | 5.69e-06 | 6.21 | LookChem/TCEQ
Heptachlor epoxide | C10H5Cl7O | 389.3 | 1.91 | 4.23e-06 | 4.91 | LookChem/TCEQ
Isodrin | C12H8Cl6 | 364.9 | 1.73 | 4.49e-06 | 6.82 | LookChem/TCEQ
Kelthane (dicofol) | C14H9Cl5O | 370.48 | 1.532 | 5.2e-06 | 5.1 | LookChem/TCEQ
Kepone (chlordecone) | C10Cl10O | 490.6 |  | 4.3e-06 | 4.91 | LookChem/TCEQ
Leptophos | C13H10BrCl2O2PS | 412.07 | 1.66 | 4.69e-06 | 6.88 | LookChem/TCEQ
Malathion | C10H19O6PS2 | 330.38 | 1.272 | 4.4e-06 | 2.29 | LookChem/TCEQ
Mancozeb | C4H6MnN2S4 | 264.53 |  | 6.02e-06 | 1.33 | LookChem/TCEQ
Methomyl | C5H10N2O2S | 162.23 | 1.17 | 7.2e-06 | 0.609 | LookChem/TCEQ
Methoxychlor | C16H15Cl3O2 | 345.66 | 1.4 | 4.46e-06 | 5.67 | LookChem/TCEQ
Methyl parathion | C8H10NO5PS | 263.22 | 1.411 | 8e-06 | 2.75 | LookChem/TCEQ
Metribuzin | C8H14N4OS | 214.28 | 1.31 | 5.98e-06 | 0.372 | LookChem/TCEQ
Mirex | C10Cl12 | 545.5 | 2.25 | 4.08e-06 | 11 | LookChem/TCEQ
Molinate | C9H17NOS | 187.33 | 1.058 | 6e-06 | 2.91 | LookChem/TCEQ
Monocrotophos | C7H14NO5P | 223.16 | 1.195 | 5.67e-06 | 0.484 | LookChem/TCEQ
Naled | C4H7Br2Cl2O4P | 380.8 | 2.032 | 6.8e-06 | 1.6 | LookChem/TCEQ
Napropamide | C17H21NO2 | 271.36 | 1.08 | 5.05e-06 | 3.81 | LookChem/TCEQ
Paraquat | C12H14Cl2N2 | 257.18 | 1.25 | 3.57e-06 | -4.5 | LookChem/TCEQ
Parathion (ethyl parathion) | C10H14NO5PS | 291.28 | 1.326 | 5.8e-06 | 3.73 | LookChem/TCEQ
Phorate | C7H17O2PS3 | 260.38 | 1.201 | 8e-06 | 3.37 | LookChem/TCEQ
Picloram | C6H3Cl3N2O2 | 241.46 | 1.811 | 7.27e-06 | 2.94 | LookChem/TCEQ
Prometon (pramitol) | C10H19N5O | 225.34 | 1.133 | 5.54e-06 | 2.88 | LookChem/TCEQ
Prometryn | C10H19N5S | 241.4 | 1.13 | 5.06e-06 | 3.62 | LookChem/TCEQ
Pronamide | C12H11Cl2NO | 256.13 | 1.258 | 8e-06 | 3.57 | LookChem/TCEQ
Propanil | C9H9Cl2NO | 218.09 | 1.338 | 6.59e-06 | 2.97 | LookChem/TCEQ
Propargite | C19H26O4S | 350.51 | 1.17 | 4.2e-06 | 3.73 | LookChem/TCEQ
Propazine | C9H16ClN5 | 229.7098 | 1.162 | 5.69e-06 | 3.25 | LookChem/TCEQ
Propham | C10H13NO2 | 179.24 | 1.104 | 6.28e-06 | 2.66 | LookChem/TCEQ
Ronnel | C8H8Cl3O3PS | 321.54 | 1.527 | 5.54e-06 | 4.86 | LookChem/TCEQ
Simazine | C7H12ClN5 | 201.69 | 1.302 | 6.37e-06 | 2.64 | LookChem/TCEQ
Tebuconazole | C16H22ClN3O | 307.8184 | 1.14 | 4.17e-06 | 3.7 | LookChem/TCEQ
Terbufos | C9H21O2PS3 | 288.45 | 1.105 | 5.08e-06 | 4.2 | LookChem/TCEQ
Tetrachlorvinphos (Stirophos) | C10H9Cl4O4P | 365.96 | 1.52 | 4.82e-06 | 4.8 | LookChem/TCEQ
Tetradifon | C12H6Cl4O2S | 356.05 | 1.578 | 5.8e-06 | 4.17 | LookChem/TCEQ
Thiofanox | C9H18N2O2S | 218.35 | 1.05 | 6.62e-06 | 2.16 | LookChem/TCEQ
Thionazin | C8H13N2O3PS | 248.26 | 1.278 | 5.81e-06 | 2.09 | LookChem/TCEQ
Thiophanate-methyl | C12H14N4O4S2 | 342.42 | 1.495 | 4.68e-06 | 1.5 | LookChem/TCEQ
Thiram | C6H12N2S4 | 240.4329 | 1.335 | 6.24e-06 | 1.7 | LookChem/TCEQ
Toxaphene | C10H10Cl8 | 413.8 | 1.65 | 4.34e-06 | 6.79 | LookChem/TCEQ
TP Silvex, 2,4,5- | C9H7Cl3O3 | 269.51 |  | 5.8e-06 | 3.68 | LookChem/TCEQ
Triallate | C10H16Cl3NOS | 304.68 | 1.273 | 4.84e-06 | 4.57 | LookChem/TCEQ
Trifluralin | C13H16F3N3O4 | 335.32 | 1.337 | 4.7e-06 | 5.31 | LookChem/TCEQ
Vernam | C10H21NOS | 203.38 | 0.959 | 5.39e-06 | 3.51 | LookChem/TCEQ
Warfarin | C19H16O4 | 308.33 | 1.308 | 4.4e-06 | 3.2 | LookChem/TCEQ
Footnote
*LookChem is short for lookchem.com, which is a B2B chemicals' trading platform. Formula, MW and density of PAH are found here provided by sellers.
*WIKI is short for Wikipedia, formula, molecular weight and density can be found here.
*TCEQ stands TCEQ chemical database, which includes physical, chemical and toxicological properties of compounds. Dwat and LogKow are found here.

## Other common compounds
Other Common Compounds' Physical Properties
Last revised: AUG 08, 2016
Chemical of Concern | Formula | MW (g/mole) | Density(g/mL) | Dwat (cm2/s) | LogKow | Reference
Ammonia | NH3 | 17.03 |  | 6.93e-05 | 0.229 | LookChem/TCEQ
Benzene | C6H6 | 78.11 | 0.873 | 9.8e-06 | 1.99 | LookChem/TCEQ
Benzyl chloride | C7H7Cl | 126.59 | 1.018 | 7.8e-06 | 2.79 | LookChem/TCEQ
Benzyl dichloride | C7H6Cl2 | 161.03 | 1.254 | 7.62e-06 | 2.92 | LookChem/TCEQ
Bromobenzene | C6H5Br | 157.02 | 1.486 | 8.54e-06 | 2.91 | LookChem/TCEQ
Chlorine | Cl2 | 70.91 | 1.382 | 1.48e-05 | 0.849 | LookChem/TCEQ
Chlorobenzene | C6H5Cl | 112.56 | 1.1075 | 8.7e-06 | 2.64 | LookChem/TCEQ
Nitrate | NO3- | 62 |  |  | 0.209 | LookChem/TCEQ
Nitrite | NO2- | 46 |  |  | 0.0564 | LookChem/TCEQ
Phenol | C6H6O | 94.12 | 1.07 | 9.1e-06 | 1.51 | LookChem/TCEQ
Styrene | C8H8 | 104.15 | 0.903 | 8e-06 | 2.89 | LookChem/TCEQ
Toluene | C7H8 | 92.14 | 0.872 | 8.6e-06 | 2.54 | LookChem/TCEQ
Trimethylamine | N(CH3)3 | 59.11 | 0.692 | 9.13e-06 | 0.247 | LookChem/TCEQ
Trinitrobenzene, 1,3,5- | C6H3N3O6 | 213.12 | 1.705 | 8e-06 | 1.45 | LookChem/TCEQ
Trinitrotoluene, 2,4,6- | C7H5N3O6 | 227.15 | 1.608 | 6.57e-06 | 1.99 | LookChem/TCEQ
Xylene, m- | C8H10 | 106.17 | 0.87 | 7.8e-06 | 3.2 | LookChem/TCEQ
Xylene, o- | C8H10 | 106.17 | 0.87 | 1e-05 | 3.13 | LookChem/TCEQ
Xylene, p- | C8H10 | 106.17 | 0.87 | 8.44e-06 | 3.17 | LookChem/TCEQ
Footnote
*LookChem is short for lookchem.com, which is a B2B chemicals' trading platform. Formula, MW and density of PAH are found here provided by sellers.
*WIKI is short for Wikipedia, formula, molecular weight and density can be found here.
*TCEQ stands TCEQ chemical database, which includes physical, chemical and toxicological properties of compounds. Dwat and LogKow are found here.