## PAHs in PDMS
PAH PRC CALIBRATION MODEL FOR PDMS SAMPLER
Shen, X., & Reible, D. (2019). An analytical model for the fate and transport of performance reference compounds and target compounds around cylindrical passive samplers. Chemosphere.
Version 1.7
2021-08-05 | [5 empty] | Brief techical note
1. The 'Fss' values refer to the fractional approach to steady state, which is the 1-C/C0 for PRCs and C/Ceq for target compounds
Parameters | Symbol | Value | Unit |  |  | 2. The 'Kpw' values refer to the PDMS-water partition coefficients, and can be estimated from octanol-water coefficients Kow using the correlations
Inner radius | Li | 0.02485 | cm |  |  |  | Log Kpw = 0.725 * Log Kow + 0.049 |  | (Ghosh et al., 2014)
Outer radius | Lo | 0.02835 | cm |  |  | 3. The fitting process is to find parameters for the following correlation between sediment retardation factor R and Kow at given effective diffusivities D
Sampling time | t | 14 | days |  |  |  | Log R = α * Log Kow + β
4. The fitted parameters (Row 28) is automatically derived by maximizing r2 from simulated results at different Ds
Number of PRCs | 4 |  |  |  |  | 5. The ‘Nonlinear’ in 'Option' is set to minimize the difference in Fss from calibrated to measurements, 'Linearized' is to minimuze the calibrated R values
PRC # | 1 | 2 | 3 | 4 |  | 6. The alpha value of the above correlation could be fixed to a given constant
PRC name | C13-phenanthrene | C13-fluoranthene | C13-chrysene | C13-indeno[1,2,3-CD]pyrene
Log Kow | 4.74 | 5.29 | 5.9 | 7.09 |  | Procedure
Log Kpw | 3.9155 | 4.3142 | 4.7565 | 5.6193 |  | 1. Update the properties of sampler and PRCs on this sheet in Green
Measured PRC Fss | 0.6 | 0.5 | 0.4 | 0.2 |  | 2. Input a list of desired effective diffusivity (D) in column A starting row 33.
3. Start the fitting by clicking on "Fit fss Data"
4. Check the fitted results (parameters in Row 28, results in the following figure), if it is not desired, change the list of D
5. View model results in the following figure, the returned data are in cyl_fitted_plot
Database of frequently used PRCs
PRCs set 1
[6 empty] | PRC name | C13-phenanthrene | C13-fluoranthene | C13-chrysene | C13-indeno[1,2,3-CD]pyrene
[6 empty] | Log Kow | 4.74 | 5.29 | 5.9 | 7.09
[6 empty] | Log Kpw | 3.9155 | 4.3142 | 4.7565 | 5.6193
Results
Cylindrical diffusion model | Log R = α * Log Kow + β
D | 1e-07
α | 0.87759
β | -0.33348
r2 | 0.9995
Model prediction
Target Compound | Log Kow | Log Kpw | Log R | ξ | τ | ω | fss
naphthalene | 3.41 | 2.9512 | 2.6591 | 0.45397 | 0.32995 | 1.6277 | 0.84898
acenaphthylene | 4 | 3.379 | 3.1769 | 0.36898 | 0.10015 | 2.1529 | 0.75109
acenaphthene | 4.06 | 3.4225 | 3.2295 | 0.36129 | 0.088718 | 2.2121 | 0.74014
fluorene | 4.2 | 3.524 | 3.3524 | 0.34394 | 0.066857 | 2.355 | 0.71402
phenanthrene | 4.74 | 3.9155 | 3.8263 | 0.28451 | 0.022452 | 2.9731 | 0.60836
anthracene | 4.69 | 3.8793 | 3.7824 | 0.28955 | 0.024839 | 2.911 | 0.61834
fluoranthene | 5.29 | 4.3142 | 4.309 | 0.23451 | 0.0073889 | 3.7308 | 0.499
pyrene | 5.25 | 4.2852 | 4.2739 | 0.23783 | 0.008011 | 3.6707 | 0.50683
benz(a)anthracene | 5.85 | 4.7203 | 4.8004 | 0.19263 | 0.002383 | 4.6646 | 0.39405
chrysene | 5.9 | 4.7565 | 4.8443 | 0.18927 | 0.002154 | 4.7571 | 0.38523
benzo(b)fluoranthene | 6.58 | 5.2495 | 5.441 | 0.14905 | 0.00054512 | 6.189 | 0.2768
benzo(k)fluoranthene | 6.5 | 5.1915 | 5.3708 | 0.1533 | 0.00064077 | 6.0024 | 0.28836
benzo(a)pyrene | 6.54 | 5.2205 | 5.4059 | 0.15116 | 0.00059101 | 6.0951 | 0.28254
indeno(123-cd)pyrene | 7.09 | 5.6193 | 5.8886 | 0.1246 | 0.0001945 | 7.5092 | 0.21095
dibenzo(ah)anthracene | 7.39 | 5.8367 | 6.1519 | 0.11213 | 0.00010608 | 8.4031 | 0.17842
benzo(ghi)perylene | 7.04 | 5.583 | 5.8447 | 0.12681 | 0.00021518 | 7.3691 | 0.21681
0 | 1 | 14.883 | 0.9871
0 | 1 | -81.5221 | 0.98659
0 | 1 | 17.5349 | 0.98538
Fit fss Data

## PCBs in PDMS
PCB PRC CALIBRATION MODEL FOR PDMS SAMPLER
Shen, X., & Reible, D. (2019). An analytical model for the fate and transport of performance reference compounds and target compounds around cylindrical passive samplers. Chemosphere.
Version 1.7
2021-08-05 | [7 empty] | Brief techical note
1. The 'Fss' values refer to the fractional approach to steady state, which is the 1-C/C0 for PRCs and C/Ceq for target compounds
Parameters | Symbol | Value | Unit |  |  |  |  | 2. The 'Kpw' values refer to the PDMS-water partition coefficients, and can be estimated from octanol-water coefficients Kow using the correlations
Inner radius | Li | 0.02485 | cm | [5 empty] | Log Kpw = 0.947 * Log Kow-0.017 |  | (Ghosh et al., 2014)
Outer radius | Lo | 0.02835 | cm |  |  |  |  | 3. The fitting process is to find parameters for the following correlation between sediment retardation factor R and Kow at given effective diffusivities D
Sampling time | t | 30 | days | [5 empty] | Log R = α * Log Kow + β
4. The fitted parameters (Row 28) is automatically derived by maximizing r2 from simulated results at different Ds
Number of PRCs | 7 | [6 empty] | 5. The ‘Nonlinear’ in 'Option' is set to minimize the difference in Fss from calibrated to measurements, 'Linearized' is to minimuze the calibrated R values
PRC # | 1 | 2 | 3 | 4 | 5 | 6 | 7 | 6. The alpha value of the above correlation could be fixed to a given constant
PRC name | 13C-PCB28 | 13C-PCB47 | 13C-PCB70 | 13C-PCB80 | 13C-PCB111 | 13C-PCB141 | 13C-PCB182
Log Kow | 5.67 | 5.85 | 6.2 | 6.48 | 6.76 | 6.82 | 7.2 | Procedure
Log Kpw | 5.3525 | 5.5229 | 5.8544 | 6.1196 | 6.3847 | 6.4415 | 6.8014 | 1. Update the properties of sampler and PRCs on this sheet in Green
Measured PRC Fss | 0.9 | 0.8 | 0.7 | 0.6 | 0.5 | 0.4 | 0.3 | 2. Input a list of desired effective diffusivity (D) in column A starting row 33.
3. Start the fitting by clicking on "Fit fss Data"
4. Check the fitted results (parameters in Row 28, results in the following figure), if it is not desired, change the list of D
5. View model results in the following figure, the returned data are in cyl_fitted_plot
Database of frequently used PRCs
High sensitivity group
[8 empty] | PRC name | 13C-PCB28 | 13C-PCB47 | 13C-PCB70 | 13C-PCB80 | 13C-PCB111 | 13C-PCB141 | 13C-PCB182
[8 empty] | Log Kow | 5.67 | 5.85 | 6.2 | 6.48 | 6.76 | 6.82 | 7.2
[8 empty] | Log Kpw | 5.3525 | 5.5229 | 5.8544 | 6.1196 | 6.3847 | 6.4415 | 6.8014
Results
Cylindrical diffusion model | Log R = α * Log Kow + β | [6 empty] | Low sensitivity group
D | 9.7017e-06 | [6 empty] | PRC name | 13C-PCB 37 | 13C-PCB 47 | 13C-PCB 54 | 13C-PCB 111 | 13C-PCB 138 | 13C-PCB 178
α | 0.57016 | [6 empty] | Log Kow | 5.83 | 5.85 | 5.21 | 6.76 | 6.83 | 7.14
β | 2.1388 | [6 empty] | Log Kpw | 5.504 | 5.5229 | 4.9169 | 6.3847 | 6.451 | 6.7446
r2 | 0.99837
Model prediction
Target Compound | Log Kow | Log Kpw | Log R | ξ | τ | ω | fss
PCB 1 | 4.46 | 4.2066 | 4.6817 | 0.077583 | 0.65111 | 12.3793 | 0.98547
PCB 2 | 4.69 | 4.4244 | 4.8129 | 0.09472 | 0.48141 | 10.045 | 0.97743
PCB 3 | 4.69 | 4.4244 | 4.8129 | 0.09472 | 0.48141 | 10.045 | 0.97743
PCB 4 | 4.65 | 4.3865 | 4.7901 | 0.091489 | 0.50737 | 10.4183 | 0.97908
PCB 5 | 4.97 | 4.6896 | 4.9725 | 0.12077 | 0.33333 | 7.7641 | 0.96189
PCB 6 | 5.06 | 4.7748 | 5.0238 | 0.13058 | 0.29618 | 7.1407 | 0.95504
PCB 7 | 5.07 | 4.7843 | 5.0295 | 0.13172 | 0.29232 | 7.0744 | 0.95421
PCB 8 | 5.07 | 4.7843 | 5.0295 | 0.13172 | 0.29232 | 7.0744 | 0.95421
PCB 9 | 5.06 | 4.7748 | 5.0238 | 0.13058 | 0.29618 | 7.1407 | 0.95504
PCB 10 | 4.84 | 4.5665 | 4.8984 | 0.10789 | 0.39536 | 8.7547 | 0.97006
PCB 11 | 5.28 | 4.9832 | 5.1493 | 0.15804 | 0.22188 | 5.8058 | 0.9331
PCB 12 | 5.22 | 4.9263 | 5.115 | 0.15003 | 0.24007 | 6.1452 | 0.93991
PCB 13 | 5.29 | 4.9926 | 5.155 | 0.15942 | 0.21899 | 5.751 | 0.9319
PCB 14 | 5.28 | 4.9832 | 5.1493 | 0.15804 | 0.22188 | 5.8058 | 0.9331
PCB 15 | 5.3 | 5.0021 | 5.1607 | 0.16081 | 0.21613 | 5.6966 | 0.93068
PCB 16 | 5.16 | 4.8695 | 5.0808 | 0.14242 | 0.25974 | 6.5025 | 0.94607
PCB 17 | 5.25 | 4.9547 | 5.1321 | 0.15398 | 0.2308 | 5.9733 | 0.93659
PCB 18 | 5.24 | 4.9453 | 5.1264 | 0.15265 | 0.23385 | 6.0301 | 0.93772
PCB 19 | 5.02 | 4.7369 | 5.001 | 0.12612 | 0.31215 | 7.4118 | 0.95822
PCB 20 | 5.57 | 5.2578 | 5.3146 | 0.20327 | 0.15163 | 4.3913 | 0.88909
PCB 21 | 5.51 | 5.201 | 5.2804 | 0.19295 | 0.16405 | 4.6558 | 0.8999
PCB 22 | 5.58 | 5.2673 | 5.3203 | 0.20504 | 0.14965 | 4.3485 | 0.88719
PCB 23 | 5.57 | 5.2578 | 5.3146 | 0.20327 | 0.15163 | 4.3913 | 0.88909
PCB 24 | 5.51 | 5.201 | 5.2804 | 0.19295 | 0.16405 | 4.6558 | 0.8999
PCB 25 | 5.58 | 5.2673 | 5.3203 | 0.20504 | 0.14965 | 4.3485 | 0.88719
PCB 26 | 5.57 | 5.2578 | 5.3146 | 0.20327 | 0.15163 | 4.3913 | 0.88909
PCB 27 | 5.35 | 5.0494 | 5.1892 | 0.16794 | 0.2024 | 5.4315 | 0.92426
PCB 28 | 5.67 | 5.3525 | 5.3716 | 0.22169 | 0.13297 | 3.9795 | 0.86881
PCB 29 | 5.66 | 5.343 | 5.3659 | 0.21978 | 0.13473 | 4.0191 | 0.87097
PCB 30 | 5.44 | 5.1347 | 5.2405 | 0.18158 | 0.17985 | 4.9821 | 0.91131
PCB 31 | 5.67 | 5.3525 | 5.3716 | 0.22169 | 0.13297 | 3.9795 | 0.86881
PCB 32 | 5.44 | 5.1347 | 5.2405 | 0.18158 | 0.17985 | 4.9821 | 0.91131
PCB 33 | 5.6 | 5.2862 | 5.3317 | 0.20863 | 0.14577 | 4.264 | 0.88331
PCB 34 | 5.66 | 5.343 | 5.3659 | 0.21978 | 0.13473 | 4.0191 | 0.87097
PCB 35 | 5.82 | 5.4945 | 5.4571 | 0.25251 | 0.1092 | 3.424 | 0.83261
PCB 36 | 5.88 | 5.5514 | 5.4913 | 0.266 | 0.10093 | 3.2208 | 0.81608
PCB 37 | 5.83 | 5.504 | 5.4628 | 0.25471 | 0.10778 | 3.3894 | 0.82994
PCB 38 | 5.76 | 5.4377 | 5.4229 | 0.2397 | 0.11815 | 3.6377 | 0.84796
PCB 39 | 5.89 | 5.5608 | 5.4971 | 0.26832 | 0.099616 | 3.1879 | 0.81321
PCB 40 | 5.66 | 5.343 | 5.3659 | 0.21978 | 0.13473 | 4.0191 | 0.87097
PCB 41 | 5.69 | 5.3714 | 5.383 | 0.22557 | 0.12953 | 3.9013 | 0.8644
PCB 42 | 5.76 | 5.4377 | 5.4229 | 0.2397 | 0.11815 | 3.6377 | 0.84796
PCB 43 | 5.75 | 5.4282 | 5.4172 | 0.23763 | 0.11972 | 3.6744 | 0.8504
PCB 44 | 5.75 | 5.4282 | 5.4172 | 0.23763 | 0.11972 | 3.6744 | 0.8504
PCB 45 | 5.53 | 5.2199 | 5.2918 | 0.19633 | 0.1598 | 4.5661 | 0.8964
PCB 46 | 5.53 | 5.2199 | 5.2918 | 0.19633 | 0.1598 | 4.5661 | 0.8964
PCB 47 | 5.85 | 5.5229 | 5.4742 | 0.25917 | 0.10499 | 3.3211 | 0.8245
PCB 48 | 5.78 | 5.4567 | 5.4343 | 0.24389 | 0.11509 | 3.5653 | 0.84297
PCB 49 | 5.85 | 5.5229 | 5.4742 | 0.25917 | 0.10499 | 3.3211 | 0.8245
PCB 50 | 5.63 | 5.3146 | 5.3488 | 0.21413 | 0.14014 | 4.14 | 0.87727
PCB 51 | 5.63 | 5.3146 | 5.3488 | 0.21413 | 0.14014 | 4.14 | 0.87727
PCB 52 | 5.84 | 5.5135 | 5.4685 | 0.25693 | 0.10637 | 3.3551 | 0.82724
PCB 53 | 5.62 | 5.3051 | 5.3431 | 0.21228 | 0.14199 | 4.181 | 0.87932
PCB 54 | 5.21 | 4.9169 | 5.1093 | 0.14873 | 0.24324 | 6.2034 | 0.94098
PCB 55 | 6.11 | 5.7692 | 5.6225 | 0.32476 | 0.074627 | 2.5303 | 0.74163
PCB 56 | 6.11 | 5.7692 | 5.6225 | 0.32476 | 0.074627 | 2.5303 | 0.74163
PCB 57 | 6.17 | 5.826 | 5.6567 | 0.34211 | 0.068974 | 2.3709 | 0.71946
PCB 58 | 6.17 | 5.826 | 5.6567 | 0.34211 | 0.068974 | 2.3709 | 0.71946
PCB 59 | 5.95 | 5.6176 | 5.5313 | 0.28266 | 0.09207 | 2.9964 | 0.79527
PCB 60 | 6.11 | 5.7692 | 5.6225 | 0.32476 | 0.074627 | 2.5303 | 0.74163
PCB 61 | 6.04 | 5.7029 | 5.5826 | 0.30562 | 0.08181 | 2.7266 | 0.76611
PCB 62 | 5.89 | 5.5608 | 5.4971 | 0.26832 | 0.099616 | 3.1879 | 0.81321
PCB 63 | 6.17 | 5.826 | 5.6567 | 0.34211 | 0.068974 | 2.3709 | 0.71946
PCB 64 | 5.95 | 5.6176 | 5.5313 | 0.28266 | 0.09207 | 2.9964 | 0.79527
PCB 65 | 5.86 | 5.5324 | 5.4799 | 0.26143 | 0.10362 | 3.2874 | 0.82172
PCB 66 | 6.2 | 5.8544 | 5.6738 | 0.35114 | 0.06631 | 2.294 | 0.70798
PCB 67 | 6.2 | 5.8544 | 5.6738 | 0.35114 | 0.06631 | 2.294 | 0.70798
PCB 68 | 6.26 | 5.9112 | 5.708 | 0.3699 | 0.061287 | 2.1459 | 0.68433
PCB 69 | 6.04 | 5.7029 | 5.5826 | 0.30562 | 0.08181 | 2.7266 | 0.76611
PCB 70 | 6.2 | 5.8544 | 5.6738 | 0.35114 | 0.06631 | 2.294 | 0.70798
PCB 71 | 5.98 | 5.6461 | 5.5484 | 0.29011 | 0.088514 | 2.9042 | 0.78584
PCB 72 | 6.26 | 5.9112 | 5.708 | 0.3699 | 0.061287 | 2.1459 | 0.68433
PCB 73 | 6.04 | 5.7029 | 5.5826 | 0.30562 | 0.08181 | 2.7266 | 0.76611
PCB 74 | 6.2 | 5.8544 | 5.6738 | 0.35114 | 0.06631 | 2.294 | 0.70798
PCB 75 | 6.05 | 5.7123 | 5.5883 | 0.30828 | 0.080743 | 2.6978 | 0.76271
PCB 76 | 6.13 | 5.7881 | 5.6339 | 0.33044 | 0.072693 | 2.4763 | 0.73435
PCB 77 | 6.36 | 6.0059 | 5.765 | 0.40343 | 0.053747 | 1.9145 | 0.64305
PCB 78 | 6.35 | 5.9964 | 5.7593 | 0.39995 | 0.054457 | 1.9368 | 0.64727
PCB 79 | 6.42 | 6.0627 | 5.7992 | 0.42499 | 0.049676 | 1.7843 | 0.61738
PCB 80 | 6.48 | 6.1196 | 5.8334 | 0.4477 | 0.045913 | 1.66 | 0.59122
PCB 81 | 6.36 | 6.0059 | 5.765 | 0.40343 | 0.053747 | 1.9145 | 0.64305
PCB 82 | 6.2 | 5.8544 | 5.6738 | 0.35114 | 0.06631 | 2.294 | 0.70798
PCB 83 | 6.26 | 5.9112 | 5.708 | 0.3699 | 0.061287 | 2.1459 | 0.68433
PCB 84 | 6.04 | 5.7029 | 5.5826 | 0.30562 | 0.08181 | 2.7266 | 0.76611
PCB 85 | 6.3 | 5.9491 | 5.7308 | 0.38297 | 0.058152 | 2.0511 | 0.66807
PCB 86 | 6.23 | 5.8828 | 5.6909 | 0.3604 | 0.063749 | 2.2191 | 0.69627
PCB 87 | 6.29 | 5.9396 | 5.7251 | 0.37966 | 0.05892 | 2.0746 | 0.67217
PCB 88 | 6.07 | 5.7313 | 5.5997 | 0.31368 | 0.07865 | 2.6411 | 0.75581
PCB 89 | 6.07 | 5.7313 | 5.5997 | 0.31368 | 0.07865 | 2.6411 | 0.75581
PCB 90 | 6.36 | 6.0059 | 5.765 | 0.40343 | 0.053747 | 1.9145 | 0.64305
PCB 91 | 6.13 | 5.7881 | 5.6339 | 0.33044 | 0.072693 | 2.4763 | 0.73435
PCB 92 | 6.35 | 5.9964 | 5.7593 | 0.39995 | 0.054457 | 1.9368 | 0.64727
PCB 93 | 6.04 | 5.7029 | 5.5826 | 0.30562 | 0.08181 | 2.7266 | 0.76611
PCB 94 | 6.13 | 5.7881 | 5.6339 | 0.33044 | 0.072693 | 2.4763 | 0.73435
PCB 95 | 6.13 | 5.7881 | 5.6339 | 0.33044 | 0.072693 | 2.4763 | 0.73435
PCB 96 | 5.71 | 5.3904 | 5.3944 | 0.22952 | 0.12617 | 3.8244 | 0.85986
PCB 97 | 6.29 | 5.9396 | 5.7251 | 0.37966 | 0.05892 | 2.0746 | 0.67217
PCB 98 | 6.13 | 5.7881 | 5.6339 | 0.33044 | 0.072693 | 2.4763 | 0.73435
PCB 99 | 6.39 | 6.0343 | 5.7821 | 0.41407 | 0.051671 | 1.8486 | 0.63029
PCB 100 | 6.23 | 5.8828 | 5.6909 | 0.3604 | 0.063749 | 2.2191 | 0.69627
PCB 101 | 6.38 | 6.0249 | 5.7764 | 0.41049 | 0.052354 | 1.8704 | 0.63456
PCB 102 | 6.16 | 5.8165 | 5.651 | 0.33916 | 0.069885 | 2.3969 | 0.72322
PCB 103 | 6.22 | 5.8733 | 5.6852 | 0.35728 | 0.064592 | 2.2439 | 0.7002
PCB 104 | 5.81 | 5.4851 | 5.4514 | 0.25033 | 0.11065 | 3.4588 | 0.83525
PCB 105 | 6.65 | 6.2805 | 5.9304 | 0.51886 | 0.036729 | 1.3368 | 0.51576
PCB 106 | 6.64 | 6.2711 | 5.9247 | 0.51438 | 0.037214 | 1.3548 | 0.52021
PCB 107 | 6.71 | 6.3374 | 5.9646 | 0.54659 | 0.033947 | 1.2319 | 0.48915
PCB 108 | 6.71 | 6.3374 | 5.9646 | 0.54659 | 0.033947 | 1.2319 | 0.48915
PCB 109 | 6.48 | 6.1196 | 5.8334 | 0.4477 | 0.045913 | 1.66 | 0.59122
PCB 110 | 6.48 | 6.1196 | 5.8334 | 0.4477 | 0.045913 | 1.66 | 0.59122
PCB 111 | 6.76 | 6.3847 | 5.9931 | 0.57083 | 0.03179 | 1.1476 | 0.46716
PCB 112 | 6.45 | 6.0911 | 5.8163 | 0.4362 | 0.047757 | 1.7214 | 0.60435
PCB 113 | 6.54 | 6.1764 | 5.8677 | 0.47163 | 0.042435 | 1.5412 | 0.56472
PCB 114 | 6.65 | 6.2805 | 5.9304 | 0.51886 | 0.036729 | 1.3368 | 0.51576
PCB 115 | 6.49 | 6.129 | 5.8391 | 0.45161 | 0.045314 | 1.6398 | 0.58682
PCB 116 | 6.33 | 5.9775 | 5.7479 | 0.39307 | 0.055906 | 1.982 | 0.65565
PCB 117 | 6.46 | 6.1006 | 5.822 | 0.44 | 0.047134 | 1.7007 | 0.59999
PCB 118 | 6.74 | 6.3658 | 5.9817 | 0.56101 | 0.032636 | 1.181 | 0.47593
PCB 119 | 6.58 | 6.2143 | 5.8905 | 0.48829 | 0.040264 | 1.465 | 0.54693
PCB 120 | 6.79 | 6.4131 | 6.0102 | 0.58588 | 0.030562 | 1.0984 | 0.45409
PCB 121 | 6.64 | 6.2711 | 5.9247 | 0.51438 | 0.037214 | 1.3548 | 0.52021
PCB 122 | 6.64 | 6.2711 | 5.9247 | 0.51438 | 0.037214 | 1.3548 | 0.52021
PCB 123 | 6.74 | 6.3658 | 5.9817 | 0.56101 | 0.032636 | 1.181 | 0.47593
PCB 124 | 6.73 | 6.3563 | 5.976 | 0.55616 | 0.033067 | 1.1979 | 0.48033
PCB 125 | 6.51 | 6.148 | 5.8505 | 0.45951 | 0.04414 | 1.5999 | 0.578
PCB 126 | 6.89 | 6.5078 | 6.0672 | 0.63899 | 0.026802 | 0.94029 | 0.4114
PCB 127 | 6.95 | 6.5646 | 6.1014 | 0.67314 | 0.024772 | 0.84932 | 0.3866
PCB 128 | 6.74 | 6.3658 | 5.9817 | 0.56101 | 0.032636 | 1.181 | 0.47593
PCB 129 | 6.73 | 6.3563 | 5.976 | 0.55616 | 0.033067 | 1.1979 | 0.48033
PCB 130 | 6.8 | 6.4226 | 6.0159 | 0.59099 | 0.030164 | 1.0821 | 0.44975
PCB 131 | 6.58 | 6.2143 | 5.8905 | 0.48829 | 0.040264 | 1.465 | 0.54693
PCB 132 | 6.58 | 6.2143 | 5.8905 | 0.48829 | 0.040264 | 1.465 | 0.54693
PCB 133 | 6.86 | 6.4794 | 6.0501 | 0.62257 | 0.027879 | 0.98679 | 0.42404
PCB 134 | 6.55 | 6.1858 | 5.8734 | 0.47574 | 0.041882 | 1.522 | 0.56028
PCB 135 | 6.64 | 6.2711 | 5.9247 | 0.51438 | 0.037214 | 1.3548 | 0.52021
PCB 136 | 6.22 | 5.8733 | 5.6852 | 0.35728 | 0.064592 | 2.2439 | 0.7002
PCB 137 | 6.83 | 6.451 | 6.033 | 0.60658 | 0.028999 | 1.0341 | 0.43683
PCB 138 | 6.83 | 6.451 | 6.033 | 0.60658 | 0.028999 | 1.0341 | 0.43683
PCB 139 | 6.67 | 6.2995 | 5.9418 | 0.52795 | 0.035777 | 1.3014 | 0.50687
PCB 140 | 6.67 | 6.2995 | 5.9418 | 0.52795 | 0.035777 | 1.3014 | 0.50687
PCB 141 | 6.82 | 6.4415 | 6.0273 | 0.60134 | 0.029382 | 1.05 | 0.44112
PCB 142 | 6.51 | 6.148 | 5.8505 | 0.45951 | 0.04414 | 1.5999 | 0.578
PCB 143 | 6.6 | 6.2332 | 5.9019 | 0.49683 | 0.039221 | 1.4277 | 0.53803
PCB 144 | 6.67 | 6.2995 | 5.9418 | 0.52795 | 0.035777 | 1.3014 | 0.50687
PCB 145 | 6.25 | 5.9017 | 5.7023 | 0.36671 | 0.062097 | 2.1701 | 0.68833
PCB 146 | 6.89 | 6.5078 | 6.0672 | 0.63899 | 0.026802 | 0.94029 | 0.4114
PCB 147 | 6.64 | 6.2711 | 5.9247 | 0.51438 | 0.037214 | 1.3548 | 0.52021
PCB 148 | 6.73 | 6.3563 | 5.976 | 0.55616 | 0.033067 | 1.1979 | 0.48033
PCB 149 | 6.67 | 6.2995 | 5.9418 | 0.52795 | 0.035777 | 1.3014 | 0.50687
PCB 150 | 6.32 | 5.968 | 5.7422 | 0.38967 | 0.056645 | 2.0049 | 0.65981
PCB 151 | 6.64 | 6.2711 | 5.9247 | 0.51438 | 0.037214 | 1.3548 | 0.52021
PCB 152 | 6.22 | 5.8733 | 5.6852 | 0.35728 | 0.064592 | 2.2439 | 0.7002
PCB 153 | 6.92 | 6.5362 | 6.0843 | 0.65585 | 0.025767 | 0.89449 | 0.39891
PCB 154 | 6.76 | 6.3847 | 5.9931 | 0.57083 | 0.03179 | 1.1476 | 0.46716
PCB 155 | 6.41 | 6.0533 | 5.7935 | 0.42132 | 0.050332 | 1.8055 | 0.6217
PCB 156 | 7.18 | 6.7825 | 6.2326 | 0.82183 | 0.018316 | 0.51362 | 0.29909
PCB 157 | 7.18 | 6.7825 | 6.2326 | 0.82183 | 0.018316 | 0.51362 | 0.29909
PCB 158 | 7.02 | 6.6309 | 6.1413 | 0.7153 | 0.022597 | 0.74595 | 0.35862
PCB 159 | 7.24 | 6.8393 | 6.2668 | 0.86575 | 0.016928 | 0.42322 | 0.27851
PCB 160 | 6.93 | 6.5457 | 6.09 | 0.66156 | 0.025431 | 0.87937 | 0.39479
PCB 161 | 7.08 | 6.6878 | 6.1755 | 0.75352 | 0.020885 | 0.65886 | 0.33553
PCB 162 | 7.24 | 6.8393 | 6.2668 | 0.86575 | 0.016928 | 0.42322 | 0.27851
PCB 163 | 6.99 | 6.6025 | 6.1242 | 0.69692 | 0.023505 | 0.78995 | 0.37048
PCB 164 | 7.02 | 6.6309 | 6.1413 | 0.7153 | 0.022597 | 0.74595 | 0.35862
PCB 165 | 7.05 | 6.6593 | 6.1584 | 0.73416 | 0.021724 | 0.70229 | 0.34697
PCB 166 | 6.93 | 6.5457 | 6.09 | 0.66156 | 0.025431 | 0.87937 | 0.39479
PCB 167 | 7.27 | 6.8677 | 6.2839 | 0.88858 | 0.016275 | 0.37565 | 0.2686
PCB 168 | 7.11 | 6.7162 | 6.1926 | 0.7734 | 0.020079 | 0.61551 | 0.32433
PCB 169 | 7.42 | 7.0097 | 6.3694 | 1.0121 | 0.013366 | 0.10868 | 0.22284
PCB 170 | 7.27 | 6.8677 | 6.2839 | 0.88858 | 0.016275 | 0.37565 | 0.2686
PCB 171 | 7.11 | 6.7162 | 6.1926 | 0.7734 | 0.020079 | 0.61551 | 0.32433
PCB 172 | 7.33 | 6.9245 | 6.3181 | 0.93607 | 0.015042 | 0.27012 | 0.24953
PCB 173 | 7.02 | 6.6309 | 6.1413 | 0.7153 | 0.022597 | 0.74595 | 0.35862
PCB 174 | 7.11 | 6.7162 | 6.1926 | 0.7734 | 0.020079 | 0.61551 | 0.32433
PCB 175 | 7.17 | 6.773 | 6.2269 | 0.81473 | 0.018558 | 0.52831 | 0.30261
PCB 176 | 6.76 | 6.3847 | 5.9931 | 0.57083 | 0.03179 | 1.1476 | 0.46716
PCB 177 | 7.08 | 6.6878 | 6.1755 | 0.75352 | 0.020885 | 0.65886 | 0.33553
PCB 178 | 7.14 | 6.7446 | 6.2097 | 0.79379 | 0.019303 | 0.57206 | 0.31335
PCB 179 | 6.73 | 6.3563 | 5.976 | 0.55616 | 0.033067 | 1.1979 | 0.48033
PCB 180 | 7.36 | 6.9529 | 6.3352 | 0.96075 | 0.014461 | 0.2062 | 0.24038
PCB 181 | 7.11 | 6.7162 | 6.1926 | 0.7734 | 0.020079 | 0.61551 | 0.32433
PCB 182 | 7.2 | 6.8014 | 6.244 | 0.83621 | 0.017841 | 0.48397 | 0.29212
PCB 183 | 7.2 | 6.8014 | 6.244 | 0.83621 | 0.017841 | 0.48397 | 0.29212
PCB 184 | 6.85 | 6.4699 | 6.0444 | 0.6172 | 0.028247 | 1.0025 | 0.42829
PCB 185 | 7.11 | 6.7162 | 6.1926 | 0.7734 | 0.020079 | 0.61551 | 0.32433
PCB 186 | 6.69 | 6.3184 | 5.9532 | 0.53719 | 0.03485 | 1.2664 | 0.498
PCB 187 | 7.17 | 6.773 | 6.2269 | 0.81473 | 0.018558 | 0.52831 | 0.30261
PCB 188 | 6.82 | 6.4415 | 6.0273 | 0.60134 | 0.029382 | 1.05 | 0.44112
PCB 189 | 7.71 | 7.2844 | 6.5347 | 1.3017 | 0.0091336 | 0.42196 | 0.15195
PCB 190 | 7.46 | 7.0476 | 6.3922 | 1.0478 | 0.012682 | 0.20875 | 0.21171
PCB 191 | 7.55 | 7.1328 | 6.4435 | 1.133 | 0.011269 | 0.32184 | 0.18829
PCB 192 | 7.52 | 7.1044 | 6.4264 | 1.1038 | 0.011721 | 0.29193 | 0.19585
PCB 193 | 7.52 | 7.1044 | 6.4264 | 1.1038 | 0.011721 | 0.29193 | 0.19585
PCB 194 | 7.8 | 7.3696 | 6.5861 | 1.4074 | 0.0081157 | 0.45352 | 0.13429
PCB 195 | 7.56 | 7.1423 | 6.4492 | 1.1428 | 0.011122 | 0.33069 | 0.18582
PCB 196 | 7.65 | 7.2275 | 6.5005 | 1.2357 | 0.0098821 | 0.39286 | 0.16481
PCB 197 | 7.3 | 6.8961 | 6.301 | 0.91202 | 0.015646 | 0.32524 | 0.25894
PCB 198 | 7.62 | 7.1991 | 6.4834 | 1.2039 | 0.010279 | 0.37508 | 0.17158
PCB 199 | 7.2 | 6.8014 | 6.244 | 0.83621 | 0.017841 | 0.48397 | 0.29212
PCB 200 | 7.27 | 6.8677 | 6.2839 | 0.88858 | 0.016275 | 0.37565 | 0.2686
PCB 201 | 7.62 | 7.1991 | 6.4834 | 1.2039 | 0.010279 | 0.37508 | 0.17158
PCB 202 | 7.24 | 6.8393 | 6.2668 | 0.86575 | 0.016928 | 0.42322 | 0.27851
PCB 203 | 7.65 | 7.2275 | 6.5005 | 1.2357 | 0.0098821 | 0.39286 | 0.16481
PCB 204 | 7.3 | 6.8961 | 6.301 | 0.91202 | 0.015646 | 0.32524 | 0.25894
PCB 205 | 8 | 7.559 | 6.7001 | 1.6741 | 0.0062416 | 0.49044 | 0.10142
PCB 206 | 8.09 | 7.6442 | 6.7514 | 1.8101 | 0.005546 | 0.49724 | 0.089183
PCB 207 | 7.74 | 7.3128 | 6.5518 | 1.336 | 0.0087809 | 0.43388 | 0.14585
PCB 208 | 7.71 | 7.2844 | 6.5347 | 1.3017 | 0.0091336 | 0.42196 | 0.15195
PCB 209 | 8.18 | 7.7295 | 6.8027 | 1.9571 | 0.004928 | 0.49988 | 0.078327
Fit fss Data

## Dioxins in PDMS
Dioxins/Furans PRC CALIBRATION MODEL FOR PDMS SAMPLER
Shen, X., & Reible, D. (2019). An analytical model for the fate and transport of performance reference compounds and target compounds around cylindrical passive samplers. Chemosphere.
Version 1.7
2021-08-05 | [5 empty] | Brief techical note
1. The 'Fss' values refer to the fractional approach to steady state, which is the 1-C/C0 for PRCs and C/Ceq for target compounds
Parameters | Symbol | Value | Unit |  |  | 2. The 'Kpw' values refer to the PDMS-water partition coefficients, and can be estimated from octanol-water coefficients Kow using the correlations
Inner radius | Li | 0.02485 | cm |  |  |  | Log Kpw = 0.947 * Log Kow-0.017 |  | (Ghosh et al., 2014)
Outer radius | Lo | 0.02835 | cm |  |  | 3. The fitting process is to find parameters for the following correlation between sediment retardation factor R and Kow at given effective diffusivities D
Sampling time | t | 14 | days |  |  |  | Log R = α * Log Kow + β
4. The fitted parameters (Row 28) is automatically derived by maximizing r2 from simulated results at different Ds
Number of PRCs | 4 |  |  |  |  | 5. The ‘Nonlinear’ in 'Option' is set to minimize the difference in Fss from calibrated to measurements, 'Linearized' is to minimuze the calibrated R values
PRC # | 1 | 2 | 3 | 4 |  | 6. The alpha value of the above correlation could be fixed to a given constant
PRC name | C13-1234-TCDD | C13-123789-HxCDD | C13-2,7/2,8 DiCDD | C13-1234678 HpCDD
Log Kow | 6.53 | 7.92 | 5.19 | 8.64 |  | Procedure
Log Kpw | 6.1669 | 7.4832 | 4.8979 | 8.1651 |  | 1. Update the properties of sampler and PRCs on this sheet in Green
Measured PRC Fss | 0.7 | 0.5 | 0.8 | 0.3 |  | 2. Input a list of desired effective diffusivity (D) in column A starting row 33.
3. Start the fitting by clicking on "Fit fss Data"
4. Check the fitted results (parameters in Row 28, results in the following figure), if it is not desired, change the list of D
5. View model results in the following figure, the returned data are in cyl_fitted_plot
Database of frequently used PRCs
PRCs set 1
[6 empty] | PRC name | C13-1234-TCDD | C13-123789-HxCDD | C13-2,7/2,8 DiCDD | C13-1234678 HpCDD
[6 empty] | Log Kow | 6.53 | 7.92 | 5.19 | 8.64
[6 empty] | Log Kpw | 6.1669 | 7.4832 | 4.8979 | 8.1651
Results
Cylindrical diffusion model | Log R = α * Log Kow + β
D | 3.7404e-06
α | 1.393
β | -2.0562
r2 | 0.99521
Model prediction
Target Compound | Log Kow | Log Kpw | Log R | ξ | τ | ω | fss
2-MCDD | 4.58 | 4.3203 | 4.3238 | 0.22977 | 0.26706 | 3.8197 | 0.91322
2,3-DiCDD | 5.23 | 4.9358 | 5.2293 | 0.11786 | 0.0332 | 7.9689 | 0.84429
2,7/2,8-DiCDD | 5.19 | 4.8979 | 5.1736 | 0.1228 | 0.037745 | 7.6267 | 0.8488
2,3,7-TrCDD | 5.84 | 5.5135 | 6.0791 | 0.062993 | 0.0046924 | 15.3666 | 0.7707
2378-TCDF | 6.46 | 6.1006 | 6.9427 | 0.033324 | 0.00064228 | 29.5042 | 0.68544
2378-TCDD | 6.49 | 6.129 | 6.9845 | 0.032313 | 0.00058335 | 30.4433 | 0.68105
12378-PeCDF | 7.15 | 6.754 | 7.9039 | 0.016406 | 7.0232e-05 | 60.4517 | 0.57951
23478-PeCDF | 7.14 | 6.7446 | 7.89 | 0.016575 | 7.2521e-05 | 59.8289 | 0.5811
12378-PeCDD | 7.2 | 6.8014 | 7.9736 | 0.015585 | 5.9825e-05 | 63.6636 | 0.57154
123478-HxCDF | 7.87 | 7.4359 | 8.9069 | 0.0078318 | 6.9752e-06 | 127.1839 | 0.46426
123678-HxCDF | 7.83 | 7.398 | 8.8512 | 0.0081602 | 7.93e-06 | 122.0447 | 0.4706
234678-HxCDF | 7.83 | 7.398 | 8.8512 | 0.0081602 | 7.93e-06 | 122.0447 | 0.4706
123478-HxCDD | 7.95 | 7.5116 | 9.0183 | 0.007214 | 5.3965e-06 | 138.1177 | 0.45164
123678-HxCDD | 7.89 | 7.4548 | 8.9348 | 0.0076726 | 6.5418e-06 | 129.8337 | 0.46109
123789-HxCDD | 7.92 | 7.4832 | 8.9766 | 0.0074398 | 5.9416e-06 | 133.9119 | 0.45636
123789-HxCDF | 7.87 | 7.4359 | 8.9069 | 0.0078318 | 6.9752e-06 | 127.1839 | 0.46426
1234678-HpCDF | 8.55 | 8.0799 | 9.8542 | 0.0038955 | 7.8758e-07 | 256.206 | 0.36095
1234678-HpCDD | 8.64 | 8.1651 | 9.9795 | 0.0035516 | 5.901e-07 | 281.0649 | 0.34814
1234789-HpCDF | 8.56 | 8.0893 | 9.8681 | 0.0038557 | 7.6272e-07 | 258.856 | 0.35951
OCDD | 9.35 | 8.8375 | 10.9686 | 0.0017129 | 6.0517e-08 | 583.2911 | 0.25655
OCDF | 9.27 | 8.7617 | 10.8571 | 0.0018596 | 7.822e-08 | 537.2437 | 0.26597
0 | 1 | 14.883 | 0.9871
0 | 1 | -81.5221 | 0.98659
0 | 1 | 17.5349 | 0.98538
Fit fss Data

## PAHs in PE
PAH CALIBRATION MODEL FOR PE SAMPLER
Shen, X., & Reible, D. (2019). An analytical model for the fate and transport of performance reference compounds and target compounds around cylindrical passive samplers. Chemosphere.
Version 1.7
2021-08-05 |  |  |  |  | Brief techical note
1. The 'Fss' values refer to the fractional approach to steady state, which is the 1-C/C0 for PRCs and C/Ceq for target compounds
Parameters | Symbol | Value | Unit |  | 2. The 'Kpw' values refer to the polymer-water partition coefficients, and can be estimated from octanol-water coefficients Kow using the correlations
Thickness | L | 0.00254 | cm |  |  | Log Kpw = 1.22 * Log Kow - 1.36 |  | (Ghosh et al., 2014)
Sampling time | t | 14 | days |  | 3. The fitting process is to find parameters for the following correlation between Kow and the product of retardation factor R and effective diffusivities D
Log RD = a * Log Kow + b
4. The ‘Nonlinear’ in 'Option' is set to minimize the difference in Fss from calibrated to measurements, 'Linearized' is to minimuze the calibrated R values
Number of PRCs | 4 |  |  |  | 5. The a value of the above correlation could be fixed to a given constant
PRC # | 1 | 2 | 3 | 4
PRC name | C13-phenanthrene | C13-fluoranthene | C13-chrysene | C13-indeno[1,2,3-CD]pyrene | Procedure
Log Kow | 4.74 | 5.29 | 5.9 | 7.09 | 1. Update the properties of sampler and PRCs on this sheet in Green
Log Kpw | 4.4228 | 5.0938 | 5.838 | 7.2898 | 2. Start the fitting by clicking on "Fit fss Data"
Measured PRC Fss | 0.8 | 0.7 | 0.5 | 0.3 | 3. Check the fitted results (parameters in Row 25 results in the following figure)
4. View model results in the following figure, the returned data are in rec_fitted_plot
Database of frequently used PRCs
PRCs set 1
[5 empty] | PRC name | C13-phenanthrene | C13-fluoranthene | C13-chrysene | C13-indeno[1,2,3-CD]pyrene
[5 empty] | Log Kow | 4.74 | 5.29 | 5.9 | 7.09
[5 empty] | Log Kpw | 4.4228 | 5.0938 | 5.838 | 7.2898
Results
Cylindrical diffusion model | Log RD = a * Log Kow + b
a | 1.7009
b | -9.7049
r2 | 0.99584
Model prediction
Target Compound | Log Kow | Log Kpw | Log RD | fss
naphthalene | 3.41 | 2.8002 | -3.9047 | 0.92691
acenaphthylene | 4 | 3.52 | -2.9012 | 0.88089
acenaphthene | 4.06 | 3.5932 | -2.7991 | 0.87493
fluorene | 4.2 | 3.764 | -2.561 | 0.85997
phenanthrene | 4.74 | 4.4228 | -1.6425 | 0.78683
anthracene | 4.69 | 4.3618 | -1.7275 | 0.79469
fluoranthene | 5.29 | 5.0938 | -0.70699 | 0.68577
pyrene | 5.25 | 5.045 | -0.77503 | 0.69397
benz(a)anthracene | 5.85 | 5.777 | 0.24552 | 0.56122
chrysene | 5.9 | 5.838 | 0.33057 | 0.54952
benzo(b)fluoranthene | 6.58 | 6.6676 | 1.4872 | 0.39232
benzo(k)fluoranthene | 6.5 | 6.57 | 1.3511 | 0.41009
benzo(a)pyrene | 6.54 | 6.6188 | 1.4192 | 0.40117
indeno(123-cd)pyrene | 7.09 | 7.2898 | 2.3547 | 0.28832
dibenzo(ah)anthracene | 7.39 | 7.6558 | 2.8649 | 0.23623
benzo(ghi)perylene | 7.04 | 7.2288 | 2.2696 | 0.2977
Fit fss Data

## PCBs in PE
PCB CALIBRATION MODEL FOR PE SAMPLER
Shen, X., & Reible, D. (2019). An analytical model for the fate and transport of performance reference compounds and target compounds around cylindrical passive samplers. Chemosphere.
Version 1.7
2021-08-05 | [7 empty] | Brief techical note
1. The 'Fss' values refer to the fractional approach to steady state, which is the 1-C/C0 for PRCs and C/Ceq for target compounds
Parameters | Symbol | Value | Unit |  |  |  |  | 2. The 'Kpw' values refer to the polymer-water partition coefficients, and can be estimated from octanol-water coefficients Kow using the correlations
Thickness | L | 0.003284 | cm | [5 empty] | Log Kpw = 1.18 * Log Kow - 1.26 |  | (Ghosh et al., 2014)
Sampling time | t | 28 | days |  |  |  |  | 3. The fitting process is to find parameters for the following correlation between Kow and the product of retardation factor R and effective diffusivities D
Log RD = a * Log Kow + b
4. The ‘Nonlinear’ in 'Option' is set to minimize the difference in Fss from calibrated to measurements, 'Linearized' is to minimuze the calibrated R values
Number of PRCs | 7 | [6 empty] | 5. The a value of the above correlation could be fixed to a given constant
PRC # | 1 | 2 | 3 | 4 | 5 | 6 | 7
PRC name | 13C-PCB28 | 13C-PCB47 | 13C-PCB70 | 13C-PCB80 | 13C-PCB111 | 13C-PCB141 | 13C-PCB182 | Procedure
Log Kow | 5.67 | 5.85 | 6.2 | 6.48 | 6.76 | 6.82 | 7.2 | 1. Update the properties of sampler and PRCs on this sheet in Green
Log Kpw | 5.4306 | 5.643 | 6.056 | 6.3864 | 6.7168 | 6.7876 | 7.236 | 2. Start the fitting by clicking on "Fit fss Data"
Measured PRC Fss | 0.9 | 0.8 | 0.7 | 0.6 | 0.5 | 0.4 | 0.3 | 3. Check the fitted results (parameters in Row 25 results in the following figure)
4. View model results in the following figure, the returned data are in rec_fitted_plot
Database of frequently used PRCs
High sensitivity group
[8 empty] | PRC name | 13C-PCB28 | 13C-PCB47 | 13C-PCB70 | 13C-PCB80 | 13C-PCB111 | 13C-PCB141 | 13C-PCB182
[8 empty] | Log Kow | 5.67 | 5.85 | 6.2 | 6.48 | 6.76 | 6.82 | 7.2
[8 empty] | Log Kpw | 5.4306 | 5.643 | 6.056 | 6.3864 | 6.7168 | 6.7876 | 7.236
Low sensitivity group
[8 empty] | PRC name | 13C-PCB 37 | 13C-PCB 47 | 13C-PCB 54 | 13C-PCB 111 | 13C-PCB 138 | 13C-PCB 178
Results | [7 empty] | Log Kow | 5.83 | 5.85 | 5.21 | 6.76 | 6.83 | 7.14
Rectangularl diffusion model | Log RD = a * Log Kow + b | [6 empty] | Log Kpw | 5.6194 | 5.643 | 4.8878 | 6.7168 | 6.7994 | 7.1652
a | 0.81105
b | -3.7382
r2 | 0.88043
Model prediction
Target Compound | Log Kow | Log Kpw | Log RD | fss
PCB 1 | 4.46 | 4.0028 | -0.12089 | 0.98622
PCB 2 | 4.69 | 4.2742 | 0.065653 | 0.97923
PCB 3 | 4.69 | 4.2742 | 0.065653 | 0.97923
PCB 4 | 4.65 | 4.227 | 0.033211 | 0.98066
PCB 5 | 4.97 | 4.6046 | 0.29275 | 0.96585
PCB 6 | 5.06 | 4.7108 | 0.36574 | 0.95993
PCB 7 | 5.07 | 4.7226 | 0.37385 | 0.95921
PCB 8 | 5.07 | 4.7226 | 0.37385 | 0.95921
PCB 9 | 5.06 | 4.7108 | 0.36574 | 0.95993
PCB 10 | 4.84 | 4.4512 | 0.18731 | 0.9729
PCB 11 | 5.28 | 4.9704 | 0.54417 | 0.94085
PCB 12 | 5.22 | 4.8996 | 0.49551 | 0.9468
PCB 13 | 5.29 | 4.9822 | 0.55228 | 0.9398
PCB 14 | 5.28 | 4.9704 | 0.54417 | 0.94085
PCB 15 | 5.3 | 4.994 | 0.56039 | 0.93873
PCB 16 | 5.16 | 4.8288 | 0.44685 | 0.95216
PCB 17 | 5.25 | 4.935 | 0.51984 | 0.9439
PCB 18 | 5.24 | 4.9232 | 0.51173 | 0.94489
PCB 19 | 5.02 | 4.6636 | 0.3333 | 0.96268
PCB 20 | 5.57 | 5.3126 | 0.77938 | 0.90174
PCB 21 | 5.51 | 5.2418 | 0.73071 | 0.91146
PCB 22 | 5.58 | 5.3244 | 0.78749 | 0.90003
PCB 23 | 5.57 | 5.3126 | 0.77938 | 0.90174
PCB 24 | 5.51 | 5.2418 | 0.73071 | 0.91146
PCB 25 | 5.58 | 5.3244 | 0.78749 | 0.90003
PCB 26 | 5.57 | 5.3126 | 0.77938 | 0.90174
PCB 27 | 5.35 | 5.053 | 0.60094 | 0.93309
PCB 28 | 5.67 | 5.4306 | 0.86048 | 0.88328
PCB 29 | 5.66 | 5.4188 | 0.85237 | 0.88526
PCB 30 | 5.44 | 5.1592 | 0.67394 | 0.92165
PCB 31 | 5.67 | 5.4306 | 0.86048 | 0.88328
PCB 32 | 5.44 | 5.1592 | 0.67394 | 0.92165
PCB 33 | 5.6 | 5.348 | 0.80371 | 0.89651
PCB 34 | 5.66 | 5.4188 | 0.85237 | 0.88526
PCB 35 | 5.82 | 5.6076 | 0.98214 | 0.84958
PCB 36 | 5.88 | 5.6784 | 1.0308 | 0.83386
PCB 37 | 5.83 | 5.6194 | 0.99025 | 0.84705
PCB 38 | 5.76 | 5.5368 | 0.93347 | 0.86398
PCB 39 | 5.89 | 5.6902 | 1.0389 | 0.83111
PCB 40 | 5.66 | 5.4188 | 0.85237 | 0.88526
PCB 41 | 5.69 | 5.4542 | 0.8767 | 0.87922
PCB 42 | 5.76 | 5.5368 | 0.93347 | 0.86398
PCB 43 | 5.75 | 5.525 | 0.92536 | 0.86626
PCB 44 | 5.75 | 5.525 | 0.92536 | 0.86626
PCB 45 | 5.53 | 5.2654 | 0.74693 | 0.90833
PCB 46 | 5.53 | 5.2654 | 0.74693 | 0.90833
PCB 47 | 5.85 | 5.643 | 1.0065 | 0.84189
PCB 48 | 5.78 | 5.5604 | 0.94969 | 0.85932
PCB 49 | 5.85 | 5.643 | 1.0065 | 0.84189
PCB 50 | 5.63 | 5.3834 | 0.82804 | 0.89102
PCB 51 | 5.63 | 5.3834 | 0.82804 | 0.89102
PCB 52 | 5.84 | 5.6312 | 0.99836 | 0.84449
PCB 53 | 5.62 | 5.3716 | 0.81993 | 0.89288
PCB 54 | 5.21 | 4.8878 | 0.4874 | 0.94773
PCB 55 | 6.11 | 5.9498 | 1.2173 | 0.76061
PCB 56 | 6.11 | 5.9498 | 1.2173 | 0.76061
PCB 57 | 6.17 | 6.0206 | 1.266 | 0.73806
PCB 58 | 6.17 | 6.0206 | 1.266 | 0.73806
PCB 59 | 5.95 | 5.761 | 1.0876 | 0.81378
PCB 60 | 6.11 | 5.9498 | 1.2173 | 0.76061
PCB 61 | 6.04 | 5.8672 | 1.1606 | 0.78513
PCB 62 | 5.89 | 5.6902 | 1.0389 | 0.83111
PCB 63 | 6.17 | 6.0206 | 1.266 | 0.73806
PCB 64 | 5.95 | 5.761 | 1.0876 | 0.81378
PCB 65 | 5.86 | 5.6548 | 1.0146 | 0.83925
PCB 66 | 6.2 | 6.056 | 1.2903 | 0.72627
PCB 67 | 6.2 | 6.056 | 1.2903 | 0.72627
PCB 68 | 6.26 | 6.1268 | 1.339 | 0.7017
PCB 69 | 6.04 | 5.8672 | 1.1606 | 0.78513
PCB 70 | 6.2 | 6.056 | 1.2903 | 0.72627
PCB 71 | 5.98 | 5.7964 | 1.1119 | 0.80459
PCB 72 | 6.26 | 6.1268 | 1.339 | 0.7017
PCB 73 | 6.04 | 5.8672 | 1.1606 | 0.78513
PCB 74 | 6.2 | 6.056 | 1.2903 | 0.72627
PCB 75 | 6.05 | 5.879 | 1.1687 | 0.78175
PCB 76 | 6.13 | 5.9734 | 1.2336 | 0.75325
PCB 77 | 6.36 | 6.2448 | 1.4201 | 0.65809
PCB 78 | 6.35 | 6.233 | 1.412 | 0.66259
PCB 79 | 6.42 | 6.3156 | 1.4688 | 0.63056
PCB 80 | 6.48 | 6.3864 | 1.5174 | 0.6022
PCB 81 | 6.36 | 6.2448 | 1.4201 | 0.65809
PCB 82 | 6.2 | 6.056 | 1.2903 | 0.72627
PCB 83 | 6.26 | 6.1268 | 1.339 | 0.7017
PCB 84 | 6.04 | 5.8672 | 1.1606 | 0.78513
PCB 85 | 6.3 | 6.174 | 1.3714 | 0.68463
PCB 86 | 6.23 | 6.0914 | 1.3147 | 0.71414
PCB 87 | 6.29 | 6.1622 | 1.3633 | 0.68895
PCB 88 | 6.07 | 5.9026 | 1.1849 | 0.77486
PCB 89 | 6.07 | 5.9026 | 1.1849 | 0.77486
PCB 90 | 6.36 | 6.2448 | 1.4201 | 0.65809
PCB 91 | 6.13 | 5.9734 | 1.2336 | 0.75325
PCB 92 | 6.35 | 6.233 | 1.412 | 0.66259
PCB 93 | 6.04 | 5.8672 | 1.1606 | 0.78513
PCB 94 | 6.13 | 5.9734 | 1.2336 | 0.75325
PCB 95 | 6.13 | 5.9734 | 1.2336 | 0.75325
PCB 96 | 5.71 | 5.4778 | 0.89292 | 0.87503
PCB 97 | 6.29 | 6.1622 | 1.3633 | 0.68895
PCB 98 | 6.13 | 5.9734 | 1.2336 | 0.75325
PCB 99 | 6.39 | 6.2802 | 1.4444 | 0.64444
PCB 100 | 6.23 | 6.0914 | 1.3147 | 0.71414
PCB 101 | 6.38 | 6.2684 | 1.4363 | 0.64902
PCB 102 | 6.16 | 6.0088 | 1.2579 | 0.74191
PCB 103 | 6.22 | 6.0796 | 1.3066 | 0.71822
PCB 104 | 5.81 | 5.5958 | 0.97403 | 0.85207
PCB 105 | 6.65 | 6.587 | 1.6553 | 0.51918
PCB 106 | 6.64 | 6.5752 | 1.6472 | 0.52411
PCB 107 | 6.71 | 6.6578 | 1.704 | 0.4896
PCB 108 | 6.71 | 6.6578 | 1.704 | 0.4896
PCB 109 | 6.48 | 6.3864 | 1.5174 | 0.6022
PCB 110 | 6.48 | 6.3864 | 1.5174 | 0.6022
PCB 111 | 6.76 | 6.7168 | 1.7445 | 0.46511
PCB 112 | 6.45 | 6.351 | 1.4931 | 0.61647
PCB 113 | 6.54 | 6.4572 | 1.5661 | 0.57322
PCB 114 | 6.65 | 6.587 | 1.6553 | 0.51918
PCB 115 | 6.49 | 6.3982 | 1.5255 | 0.59741
PCB 116 | 6.33 | 6.2094 | 1.3958 | 0.6715
PCB 117 | 6.46 | 6.3628 | 1.5012 | 0.61173
PCB 118 | 6.74 | 6.6932 | 1.7283 | 0.47488
PCB 119 | 6.58 | 6.5044 | 1.5985 | 0.55366
PCB 120 | 6.79 | 6.7522 | 1.7689 | 0.45053
PCB 121 | 6.64 | 6.5752 | 1.6472 | 0.52411
PCB 122 | 6.64 | 6.5752 | 1.6472 | 0.52411
PCB 123 | 6.74 | 6.6932 | 1.7283 | 0.47488
PCB 124 | 6.73 | 6.6814 | 1.7202 | 0.47978
PCB 125 | 6.51 | 6.4218 | 1.5418 | 0.58778
PCB 126 | 6.89 | 6.8702 | 1.85 | 0.40294
PCB 127 | 6.95 | 6.941 | 1.8986 | 0.37537
PCB 128 | 6.74 | 6.6932 | 1.7283 | 0.47488
PCB 129 | 6.73 | 6.6814 | 1.7202 | 0.47978
PCB 130 | 6.8 | 6.764 | 1.777 | 0.4457
PCB 131 | 6.58 | 6.5044 | 1.5985 | 0.55366
PCB 132 | 6.58 | 6.5044 | 1.5985 | 0.55366
PCB 133 | 6.86 | 6.8348 | 1.8256 | 0.41703
PCB 134 | 6.55 | 6.469 | 1.5742 | 0.56834
PCB 135 | 6.64 | 6.5752 | 1.6472 | 0.52411
PCB 136 | 6.22 | 6.0796 | 1.3066 | 0.71822
PCB 137 | 6.83 | 6.7994 | 1.8013 | 0.43129
PCB 138 | 6.83 | 6.7994 | 1.8013 | 0.43129
PCB 139 | 6.67 | 6.6106 | 1.6715 | 0.50931
PCB 140 | 6.67 | 6.6106 | 1.6715 | 0.50931
PCB 141 | 6.82 | 6.7876 | 1.7932 | 0.43608
PCB 142 | 6.51 | 6.4218 | 1.5418 | 0.58778
PCB 143 | 6.6 | 6.528 | 1.6148 | 0.54383
PCB 144 | 6.67 | 6.6106 | 1.6715 | 0.50931
PCB 145 | 6.25 | 6.115 | 1.3309 | 0.70588
PCB 146 | 6.89 | 6.8702 | 1.85 | 0.40294
PCB 147 | 6.64 | 6.5752 | 1.6472 | 0.52411
PCB 148 | 6.73 | 6.6814 | 1.7202 | 0.47978
PCB 149 | 6.67 | 6.6106 | 1.6715 | 0.50931
PCB 150 | 6.32 | 6.1976 | 1.3877 | 0.67591
PCB 151 | 6.64 | 6.5752 | 1.6472 | 0.52411
PCB 152 | 6.22 | 6.0796 | 1.3066 | 0.71822
PCB 153 | 6.92 | 6.9056 | 1.8743 | 0.38905
PCB 154 | 6.76 | 6.7168 | 1.7445 | 0.46511
PCB 155 | 6.41 | 6.3038 | 1.4607 | 0.63521
PCB 156 | 7.18 | 7.2124 | 2.0852 | 0.27917
PCB 157 | 7.18 | 7.2124 | 2.0852 | 0.27917
PCB 158 | 7.02 | 7.0236 | 1.9554 | 0.34438
PCB 159 | 7.24 | 7.2832 | 2.1338 | 0.25696
PCB 160 | 6.93 | 6.9174 | 1.8824 | 0.38446
PCB 161 | 7.08 | 7.0944 | 2.0041 | 0.31895
PCB 162 | 7.24 | 7.2832 | 2.1338 | 0.25696
PCB 163 | 6.99 | 6.9882 | 1.9311 | 0.35749
PCB 164 | 7.02 | 7.0236 | 1.9554 | 0.34438
PCB 165 | 7.05 | 7.059 | 1.9797 | 0.33153
PCB 166 | 6.93 | 6.9174 | 1.8824 | 0.38446
PCB 167 | 7.27 | 7.3186 | 2.1582 | 0.24633
PCB 168 | 7.11 | 7.1298 | 2.0284 | 0.30667
PCB 169 | 7.42 | 7.4956 | 2.2798 | 0.19802
PCB 170 | 7.27 | 7.3186 | 2.1582 | 0.24633
PCB 171 | 7.11 | 7.1298 | 2.0284 | 0.30667
PCB 172 | 7.33 | 7.3894 | 2.2068 | 0.22604
PCB 173 | 7.02 | 7.0236 | 1.9554 | 0.34438
PCB 174 | 7.11 | 7.1298 | 2.0284 | 0.30667
PCB 175 | 7.17 | 7.2006 | 2.0771 | 0.283
PCB 176 | 6.76 | 6.7168 | 1.7445 | 0.46511
PCB 177 | 7.08 | 7.0944 | 2.0041 | 0.31895
PCB 178 | 7.14 | 7.1652 | 2.0527 | 0.29468
PCB 179 | 6.73 | 6.6814 | 1.7202 | 0.47978
PCB 180 | 7.36 | 7.4248 | 2.2311 | 0.21638
PCB 181 | 7.11 | 7.1298 | 2.0284 | 0.30667
PCB 182 | 7.2 | 7.236 | 2.1014 | 0.27163
PCB 183 | 7.2 | 7.236 | 2.1014 | 0.27163
PCB 184 | 6.85 | 6.823 | 1.8175 | 0.42176
PCB 185 | 7.11 | 7.1298 | 2.0284 | 0.30667
PCB 186 | 6.69 | 6.6342 | 1.6877 | 0.49945
PCB 187 | 7.17 | 7.2006 | 2.0771 | 0.283
PCB 188 | 6.82 | 6.7876 | 1.7932 | 0.43608
PCB 189 | 7.71 | 7.8378 | 2.515 | 0.12632
PCB 190 | 7.46 | 7.5428 | 2.3123 | 0.18648
PCB 191 | 7.55 | 7.649 | 2.3852 | 0.16251
PCB 192 | 7.52 | 7.6136 | 2.3609 | 0.1702
PCB 193 | 7.52 | 7.6136 | 2.3609 | 0.1702
PCB 194 | 7.8 | 7.944 | 2.588 | 0.10924
PCB 195 | 7.56 | 7.6608 | 2.3934 | 0.16001
PCB 196 | 7.65 | 7.767 | 2.4664 | 0.13897
PCB 197 | 7.3 | 7.354 | 2.1825 | 0.23602
PCB 198 | 7.62 | 7.7316 | 2.442 | 0.1457
PCB 199 | 7.2 | 7.236 | 2.1014 | 0.27163
PCB 200 | 7.27 | 7.3186 | 2.1582 | 0.24633
PCB 201 | 7.62 | 7.7316 | 2.442 | 0.1457
PCB 202 | 7.24 | 7.2832 | 2.1338 | 0.25696
PCB 203 | 7.65 | 7.767 | 2.4664 | 0.13897
PCB 204 | 7.3 | 7.354 | 2.1825 | 0.23602
PCB 205 | 8 | 8.18 | 2.7502 | 0.078536
PCB 206 | 8.09 | 8.2862 | 2.8232 | 0.06752
PCB 207 | 7.74 | 7.8732 | 2.5393 | 0.12038
PCB 208 | 7.71 | 7.8378 | 2.515 | 0.12632
PCB 209 | 8.18 | 8.3924 | 2.8962 | 0.057971
Fit fss Data

## Dioxins in PE
Dioxins/Furans CALIBRATION MODEL FOR PE SAMPLER
Shen, X., & Reible, D. (2019). An analytical model for the fate and transport of performance reference compounds and target compounds around cylindrical passive samplers. Chemosphere.
Version 1.7
2021-08-05 |  |  |  |  | Brief techical note
1. The 'Fss' values refer to the fractional approach to steady state, which is the 1-C/C0 for PRCs and C/Ceq for target compounds
Parameters | Symbol | Value | Unit |  | 2. The 'Kpw' values refer to the polymer-water partition coefficients, and can be estimated from octanol-water coefficients Kow using the correlations
Thickness | L | 0.00254 | cm |  |  | Log Kpw = 1.18 * Log Kow - 1.26 |  | (Ghosh et al., 2014)
Sampling time | t | 14 | days |  | 3. The fitting process is to find parameters for the following correlation between Kow and the product of retardation factor R and effective diffusivities D
Log RD = a * Log Kow + b
4. The ‘Nonlinear’ in 'Option' is set to minimize the difference in Fss from calibrated to measurements, 'Linearized' is to minimuze the calibrated R values
Number of PRCs | 4 |  |  |  | 5. The a value of the above correlation could be fixed to a given constant
PRC # | 1 | 2 | 3 | 4
PRC name | C13-1234-TCDD | C13-123789-HxCDD | C13-2,7/2,8 DiCDD | C13-1234678 HpCDD | Procedure
Log Kow | 6.53 | 7.92 | 5.19 | 8.64 | 1. Update the properties of sampler and PRCs on this sheet in Green
Log Kpw | 6.4454 | 8.0856 | 4.8642 | 8.9352 | 2. Start the fitting by clicking on "Fit fss Data"
Measured PRC Fss | 0.7 | 0.5 | 0.8 | 0.3 | 3. Check the fitted results (parameters in Row 25 results in the following figure)
4. View model results in the following figure, the returned data are in rec_fitted_plot
Database of frequently used PRCs
PRCs set 1
[5 empty] | PRC name | C13-1234-TCDD | C13-123789-HxCDD | C13-2,7/2,8 DiCDD | C13-1234678 HpCDD
[5 empty] | Log Kow | 6.53 | 7.92 | 5.19 | 8.64
[5 empty] | Log Kpw | 6.4454 | 8.0856 | 4.8642 | 8.9352
Results
Cylindrical diffusion model | Log RD = a * Log Kow + b
a | 1.8677
b | -10.2722
r2 | 0.99688
Model prediction
Target Compound | Log Kow | Log Kpw | Log RD | fss
2-MCDD | 4.58 | 4.1444 | -1.7182 | 0.87195
2,3-DiCDD | 5.23 | 4.9114 | -0.50424 | 0.81943
2,7/2,8-DiCDD | 5.19 | 4.8642 | -0.57894 | 0.82313
2,3,7-TrCDD | 5.84 | 5.6312 | 0.63504 | 0.75516
2378-TCDF | 6.46 | 6.3628 | 1.793 | 0.67507
2378-TCDD | 6.49 | 6.3982 | 1.849 | 0.67086
12378-PeCDF | 7.15 | 7.177 | 3.0817 | 0.57263
23478-PeCDF | 7.14 | 7.1652 | 3.063 | 0.57417
12378-PeCDD | 7.2 | 7.236 | 3.1751 | 0.56487
123478-HxCDF | 7.87 | 8.0266 | 4.4264 | 0.4602
123678-HxCDF | 7.83 | 7.9794 | 4.3517 | 0.4664
234678-HxCDF | 7.83 | 7.9794 | 4.3517 | 0.4664
123478-HxCDD | 7.95 | 8.121 | 4.5758 | 0.44787
123678-HxCDD | 7.89 | 8.0502 | 4.4638 | 0.45711
123789-HxCDD | 7.92 | 8.0856 | 4.5198 | 0.45249
123789-HxCDF | 7.87 | 8.0266 | 4.4264 | 0.4602
1234678-HpCDF | 8.55 | 8.829 | 5.6964 | 0.35917
1234678-HpCDD | 8.64 | 8.9352 | 5.8645 | 0.34663
1234789-HpCDF | 8.56 | 8.8408 | 5.7151 | 0.35777
OCDD | 9.35 | 9.773 | 7.1906 | 0.25678
OCDF | 9.27 | 9.6786 | 7.0412 | 0.26604
Fit fss Data