## CapAn
MULTI-LAYERED POROUS MEDIA TRANSPORT MODEL | Choose number of layers and enter layer properties and Darcy velocity (positive up into cap & overlying water) in zones below.
from Shen and Reible (2014)* | If decreasing number of layers, simply delete layers that are not needed (they will not be used in the calculations regardless).
Version 1.3 | Choose one of the four types of boundary conditions and specify their values.
2019-01-20 | Leave the number of terms in solution at 100 unless you identify that you can use fewer or need more terms.
Choose number and value of individual curves to plot.
System Properties | Press Simulation and then Plot to update results. Note distance coordinate in results is from underlying sediment up into cap.
Number of Layers | 5
Darcy Velocity | 4 | cm/yr | Note that velocity is positive upward into cap
Layer properties
Layer # | 1 | 2 | 3 | 4 | 5
Thickness (cm) | 10 | 2 | 8 | 2 | 8
Porosity | 0.4 | 0.5 | 0.4 | 0.5 | 0.4
Water Diffusivity (cm^2/s) , Dw | 2.2197e-07 | 5.7078e-07 | 2.2197e-07 | 5.7078e-07 | 2.2197e-07
Linear sorption coefficient (L/kg), Kd | 1.3 | 6.5 | 1.3 | 6.5 | 1.3
Decay Rate (yr-1), l1, | 0 | 0 | 0 | 0 | 0
Initial concentration (ug/L) | 0 | 0 | 0 | 0 | 0
Bulk density (kg/L) | 1 | 1 | 1 | 1 | 1
Boundary Conditions
Inlet boundary |  |  | Outlet boundary
Type (Concentration/Gradient/Flux/Mass transfer) | flux |  | Type (Concentration/Gradient/Flux/Mass transfer) |  |  | gradient
Boundary Flux(ug/cm^2/yr) | 4 |  | Boundary Gradient(ug/cm^2/yr) |  |  | 0
Solve parameters
Number of terms in series solution | 25
Plot Parameters
Concentration or Flux with Distance Plots
Number of profiles | 3
Time of interest (yr) | 2 | 6 | 10
Concentration or Flux with Time Plots
Number of profiles | 1
Distance of interest from underlying sediment interface (cm) | 20
End of model
Simulation
Plot

## Conc vs Depth
Time
Depth | 2 | 6 | 10
0 | 0.98136 | 0.99979 | 1
0.3 | 0.97226 | 0.99969 | 0.99999
0.6 | 0.96071 | 0.99955 | 0.99999
0.9 | 0.94638 | 0.99937 | 0.99999
1.2 | 0.92896 | 0.99914 | 0.99998
1.5 | 0.9082 | 0.99885 | 0.99998
1.8 | 0.88389 | 0.99848 | 0.99997
2.1 | 0.85593 | 0.99801 | 0.99996
2.4 | 0.82429 | 0.99743 | 0.99994
2.7 | 0.78908 | 0.99672 | 0.99993
3 | 0.7505 | 0.99585 | 0.9999
3.3 | 0.70888 | 0.99479 | 0.99987
3.6 | 0.66464 | 0.99351 | 0.99983
3.9 | 0.61834 | 0.99198 | 0.99978
4.2 | 0.57057 | 0.99015 | 0.99972
4.5 | 0.52201 | 0.98798 | 0.99963
4.8 | 0.47335 | 0.98543 | 0.99952
5.1 | 0.42528 | 0.98242 | 0.99937
5.4 | 0.37847 | 0.9789 | 0.99917
5.7 | 0.33352 | 0.97479 | 0.9989
6 | 0.29097 | 0.96999 | 0.99853
6.3 | 0.25124 | 0.96439 | 0.99801
6.6 | 0.21466 | 0.95783 | 0.99729
6.9 | 0.18145 | 0.95012 | 0.99628
7.2 | 0.1517 | 0.94095 | 0.99485
7.5 | 0.12543 | 0.92994 | 0.9928
7.8 | 0.10253 | 0.91647 | 0.98985
8.1 | 0.082833 | 0.89965 | 0.98558
8.4 | 0.066086 | 0.87815 | 0.97937
8.7 | 0.05197 | 0.84994 | 0.97031
9 | 0.040084 | 0.81195 | 0.95706
9.3 | 0.029896 | 0.75951 | 0.93761
9.6 | 0.020638 | 0.68553 | 0.90901
9.9 | 0.011087 | 0.57928 | 0.86692
10.2 | 0.0054872 | 0.50484 | 0.83702
10.5 | 0.0033776 | 0.46397 | 0.82006
10.8 | 0.0020455 | 0.42742 | 0.80447
11.1 | 0.001224 | 0.39606 | 0.79074
11.4 | 0.00073474 | 0.37079 | 0.77942
11.7 | 0.00046502 | 0.35259 | 0.77107
12 | 0.00035274 | 0.34253 | 0.76629
12.3 | 0.00023629 | 0.32461 | 0.75716
12.6 | 0.00015633 | 0.30688 | 0.74771
12.9 | 0.00010214 | 0.28939 | 0.73795
13.2 | 6.5899e-05 | 0.2722 | 0.72787
13.5 | 4.1985e-05 | 0.25536 | 0.71747
13.8 | 2.6415e-05 | 0.23892 | 0.70675
14.1 | 1.6411e-05 | 0.22292 | 0.6957
14.4 | 1.0069e-05 | 0.20742 | 0.68434
14.7 | 6.0998e-06 | 0.19243 | 0.67264
15 | 3.6465e-06 | 0.17801 | 0.66063
15.3 | 2.1496e-06 | 0.16418 | 0.64829
15.6 | 1.2519e-06 | 0.15096 | 0.63562
15.9 | 7.298e-07 | 0.13838 | 0.62261
16.2 | 4.4481e-07 | 0.12645 | 0.60926
16.5 | 3.0965e-07 | 0.11517 | 0.59553
16.8 | 2.6727e-07 | 0.10455 | 0.58137
17.1 | 2.8154e-07 | 0.094591 | 0.56672
17.4 | 3.3747e-07 | 0.085268 | 0.55142
17.7 | 4.4614e-07 | 0.076559 | 0.53527
18 | 6.4793e-07 | 0.068423 | 0.5179
18.3 | 1.0087e-06 | 0.060791 | 0.49875
18.6 | 1.6086e-06 | 0.053555 | 0.47691
18.9 | 2.5312e-06 | 0.046536 | 0.45095
19.2 | 3.8677e-06 | 0.039436 | 0.41858
19.5 | 5.7496e-06 | 0.031757 | 0.37625
19.8 | 8.4167e-06 | 0.022652 | 0.31838
20.1 | 1.1265e-05 | 0.013865 | 0.25817
20.4 | 1.2567e-05 | 0.010678 | 0.2336
20.7 | 1.3879e-05 | 0.008215 | 0.21209
21 | 1.5137e-05 | 0.0063513 | 0.19384
21.3 | 1.6234e-05 | 0.0049909 | 0.1791
21.6 | 1.7071e-05 | 0.0040682 | 0.16819
21.9 | 1.7604e-05 | 0.0035496 | 0.1615
22.2 | 1.8373e-05 | 0.0030913 | 0.15435
22.5 | 1.968e-05 | 0.0025962 | 0.14564
22.8 | 2.1696e-05 | 0.0021725 | 0.13721
23.1 | 2.4728e-05 | 0.0018113 | 0.12907
23.4 | 2.8866e-05 | 0.0015048 | 0.12122
23.7 | 3.3917e-05 | 0.0012457 | 0.11365
24 | 3.9561e-05 | 0.0010276 | 0.10639
24.3 | 4.5721e-05 | 0.0008449 | 0.099422
24.6 | 5.3009e-05 | 0.00069246 | 0.092754
24.9 | 6.2942e-05 | 0.00056587 | 0.086384
25.2 | 7.7686e-05 | 0.00046125 | 0.080312
25.5 | 9.9266e-05 | 0.0003752 | 0.074535
25.8 | 0.0001286 | 0.00030483 | 0.069051
26.1 | 0.00016498 | 0.00024762 | 0.063855
26.4 | 0.00020677 | 0.00020144 | 0.058945
26.7 | 0.00025324 | 0.00016446 | 0.054313
27 | 0.00030708 | 0.00013518 | 0.049957
27.3 | 0.00037578 | 0.00011233 | 0.04587
27.6 | 0.00047052 | 9.4843e-05 | 0.04205
27.9 | 0.00060178 | 8.1883e-05 | 0.038495
28.2 | 0.00077365 | 7.2764e-05 | 0.035209
28.5 | 0.00097995 | 6.6955e-05 | 0.032201
28.8 | 0.0012064 | 6.4066e-05 | 0.029496
29.1 | 0.0014398 | 6.3844e-05 | 0.02714
29.4 | 0.0016819 | 6.619e-05 | 0.025214
29.7 | 0.0019571 | 7.1205e-05 | 0.023863
30 | 0.0023086 | 7.9299e-05 | 0.023334
30 | 0
30 | 1

## Flux vs Depth
Time
Depth | 2 | 6 | 10
0 | 0.004 | 0.004 | 0.004
0.3 | 0.0039849 | 0.0039999 | 0.004
0.6 | 0.0039631 | 0.0039997 | 0.004
0.9 | 0.0039332 | 0.0039994 | 0.004
1.2 | 0.0038937 | 0.003999 | 0.004
1.5 | 0.0038429 | 0.0039985 | 0.004
1.8 | 0.0037794 | 0.0039978 | 0.004
2.1 | 0.0037019 | 0.0039969 | 0.0039999
2.4 | 0.0036094 | 0.0039957 | 0.0039999
2.7 | 0.0035011 | 0.0039942 | 0.0039999
3 | 0.0033769 | 0.0039924 | 0.0039999
3.3 | 0.0032369 | 0.00399 | 0.0039998
3.6 | 0.003082 | 0.0039871 | 0.0039997
3.9 | 0.0029134 | 0.0039835 | 0.0039997
4.2 | 0.0027329 | 0.0039792 | 0.0039996
4.5 | 0.0025428 | 0.0039739 | 0.0039994
4.8 | 0.0023459 | 0.0039676 | 0.0039993
5.1 | 0.0021449 | 0.00396 | 0.0039991
5.4 | 0.001943 | 0.0039511 | 0.0039989
5.7 | 0.0017432 | 0.0039406 | 0.0039985
6 | 0.0015485 | 0.0039283 | 0.0039982
6.3 | 0.0013615 | 0.003914 | 0.0039977
6.6 | 0.0011846 | 0.0038976 | 0.0039971
6.9 | 0.0010197 | 0.0038787 | 0.0039963
7.2 | 0.00086816 | 0.0038572 | 0.0039953
7.5 | 0.00073098 | 0.0038329 | 0.003994
7.8 | 0.00060858 | 0.0038055 | 0.0039923
8.1 | 0.00050097 | 0.0037749 | 0.00399
8.4 | 0.00040782 | 0.0037408 | 0.003987
8.7 | 0.00032852 | 0.0037029 | 0.0039829
9 | 0.00026239 | 0.003661 | 0.0039771
9.3 | 0.00020888 | 0.0036146 | 0.0039691
9.6 | 0.00016791 | 0.0035629 | 0.0039578
9.9 | 0.00014047 | 0.0035046 | 0.0039416
10.2 | 0.0001004 | 0.003302 | 0.0038725
10.5 | 6.3539e-05 | 0.0030214 | 0.0037711
10.8 | 3.9399e-05 | 0.0027328 | 0.0036604
11.1 | 2.3848e-05 | 0.0024385 | 0.0035415
11.4 | 1.3898e-05 | 0.0021403 | 0.0034155
11.7 | 7.3914e-06 | 0.0018397 | 0.0032841
12 | 2.7096e-06 | 0.0015381 | 0.003149
12.3 | 1.8425e-06 | 0.0014649 | 0.0031153
12.6 | 1.2372e-06 | 0.001392 | 0.0030805
12.9 | 8.2028e-07 | 0.0013195 | 0.0030444
13.2 | 5.3699e-07 | 0.0012477 | 0.003007
13.5 | 3.4706e-07 | 0.0011768 | 0.0029684
13.8 | 2.2145e-07 | 0.0011071 | 0.0029286
14.1 | 1.3951e-07 | 0.0010388 | 0.0028874
14.4 | 8.6777e-08 | 0.00097202 | 0.002845
14.7 | 5.3305e-08 | 0.00090701 | 0.0028012
15 | 3.2332e-08 | 0.00084394 | 0.0027562
15.3 | 1.9339e-08 | 0.00078297 | 0.0027099
15.6 | 1.1364e-08 | 0.00072426 | 0.0026623
15.9 | 6.5185e-09 | 0.00066793 | 0.0026134
16.2 | 3.6323e-09 | 0.0006141 | 0.0025634
16.5 | 1.9958e-09 | 0.00056284 | 0.0025121
16.8 | 1.1593e-09 | 0.00051424 | 0.0024598
17.1 | 7.9377e-10 | 0.00046833 | 0.0024064
17.4 | 6.2167e-10 | 0.00042517 | 0.002352
17.7 | 4.2096e-10 | 0.00038477 | 0.0022968
18 | 8.4171e-11 | 0.00034714 | 0.0022409
18.3 | -3.1871e-10 | 0.00031234 | 0.0021846
18.6 | -5.3975e-10 | 0.0002804 | 0.002128
18.9 | -2.6007e-10 | 0.00025144 | 0.0020716
19.2 | 7.1424e-10 | 0.00022572 | 0.002016
19.5 | 2.267e-09 | 0.00020367 | 0.0019619
19.8 | 3.945e-09 | 0.0001861 | 0.0019103
20.1 | 6.3902e-09 | 0.00016345 | 0.001814
20.4 | 1.0879e-08 | 0.00012676 | 0.0016266
20.7 | 1.6486e-08 | 9.7204e-05 | 0.0014459
21 | 2.4659e-08 | 7.3363e-05 | 0.0012715
21.3 | 3.554e-08 | 5.3959e-05 | 0.0011029
21.6 | 4.7673e-08 | 3.7808e-05 | 0.00093891
21.9 | 5.8962e-08 | 2.3774e-05 | 0.0007784
22.2 | 6.3444e-08 | 1.7348e-05 | 0.0006999
22.5 | 6.379e-08 | 1.4658e-05 | 0.00066252
22.8 | 6.3578e-08 | 1.234e-05 | 0.00062619
23.1 | 6.5362e-08 | 1.0349e-05 | 0.00059094
23.4 | 7.2096e-08 | 8.6482e-06 | 0.00055681
23.7 | 8.5308e-08 | 7.2e-06 | 0.00052381
24 | 1.0345e-07 | 5.9724e-06 | 0.00049198
24.3 | 1.2178e-07 | 4.9363e-06 | 0.00046132
24.6 | 1.3471e-07 | 4.0655e-06 | 0.00043186
24.9 | 1.4018e-07 | 3.3369e-06 | 0.0004036
25.2 | 1.438e-07 | 2.7299e-06 | 0.00037654
25.5 | 1.5967e-07 | 2.2265e-06 | 0.00035069
25.8 | 2.0546e-07 | 1.8111e-06 | 0.00032603
26.1 | 2.9252e-07 | 1.4699e-06 | 0.00030258
26.4 | 4.1601e-07 | 1.1912e-06 | 0.0002803
26.7 | 5.5266e-07 | 9.6487e-07 | 0.00025919
27 | 6.7184e-07 | 7.8225e-07 | 0.00023922
27.3 | 7.5904e-07 | 6.3609e-07 | 0.00022037
27.6 | 8.4051e-07 | 5.2025e-07 | 0.00020262
27.9 | 9.9133e-07 | 4.2963e-07 | 0.00018592
28.2 | 1.3121e-06 | 3.6001e-07 | 0.00017023
28.5 | 1.8753e-06 | 3.0791e-07 | 0.00015551
28.8 | 2.6662e-06 | 2.705e-07 | 0.0001417
29.1 | 3.5597e-06 | 2.4545e-07 | 0.00012871
29.4 | 4.3704e-06 | 2.3076e-07 | 0.00011643
29.7 | 4.9764e-06 | 2.246e-07 | 0.00010471
30 | 5.4619e-06 | 2.2493e-07 | 9.3324e-05
30 | -5.3975e-10
30 | 0.004

## Conc vs Time
Depth
time | 20
0 | -1511.0231
0.1 | -462.9998
0.2 | -141.333
0.3 | -42.9792
0.4 | -13.0208
0.5 | -3.9301
0.6 | -1.1819
0.7 | -0.35421
0.8 | -0.10579
0.9 | -0.031487
1 | -0.0093366
1.1 | -0.0027541
1.2 | -0.00080379
1.3 | -0.00022767
1.4 | -5.8056e-05
1.5 | -8.3906e-06
1.6 | 5.9727e-06
1.7 | 9.9706e-06
1.8 | 1.0934e-05
1.9 | 1.1012e-05
2 | 1.0837e-05
2.1 | 1.059e-05
2.2 | 1.0328e-05
2.3 | 1.0066e-05
2.4 | 9.8113e-06
2.5 | 9.5701e-06
2.6 | 9.3542e-06
2.7 | 9.1867e-06
2.8 | 9.1106e-06
2.9 | 9.2034e-06
3 | 9.5954e-06
3.1 | 1.0497e-05
3.2 | 1.2234e-05
3.3 | 1.5288e-05
3.4 | 2.0351e-05
3.5 | 2.8383e-05
3.6 | 4.0676e-05
3.7 | 5.8925e-05
3.8 | 8.5296e-05
3.9 | 0.0001225
4 | 0.00017383
4.1 | 0.00024329
4.2 | 0.00033552
4.3 | 0.00045596
4.4 | 0.00061077
4.5 | 0.00080687
4.6 | 0.0010519
4.7 | 0.0013542
4.8 | 0.0017229
4.9 | 0.0021675
5 | 0.002698
5.1 | 0.0033251
5.2 | 0.0040596
5.3 | 0.0049124
5.4 | 0.0058947
5.5 | 0.0070177
5.6 | 0.0082922
5.7 | 0.0097291
5.8 | 0.011339
5.9 | 0.013131
6 | 0.015115
6.1 | 0.0173
6.2 | 0.019694
6.3 | 0.022304
6.4 | 0.025137
6.5 | 0.028198
6.6 | 0.031493
6.7 | 0.035024
6.8 | 0.038796
6.9 | 0.04281
7 | 0.047067
7.1 | 0.051569
7.2 | 0.056313
7.3 | 0.061299
7.4 | 0.066525
7.5 | 0.071987
7.6 | 0.077683
7.7 | 0.083608
7.8 | 0.089756
7.9 | 0.096123
8 | 0.1027
8.1 | 0.10949
8.2 | 0.11647
8.3 | 0.12365
8.4 | 0.13101
8.5 | 0.13854
8.6 | 0.14625
8.7 | 0.15411
8.8 | 0.16213
8.9 | 0.17029
9 | 0.17858
9.1 | 0.187
9.2 | 0.19554
9.3 | 0.20418
9.4 | 0.21293
9.5 | 0.22176
9.6 | 0.23068
9.7 | 0.23967
9.8 | 0.24873
9.9 | 0.25785
10 | 0.26701

## Flux vs Time
Depth
Time | 20
0 | 12.4112
0.1 | 4.2201
0.2 | 1.4239
0.3 | 0.47693
0.4 | 0.15864
0.5 | 0.052422
0.6 | 0.017215
0.7 | 0.0056199
0.8 | 0.0018245
0.9 | 0.00058926
1 | 0.00018939
1.1 | 6.0596e-05
1.2 | 1.9308e-05
1.3 | 6.1298e-06
1.4 | 1.9405e-06
1.5 | 6.1371e-07
1.6 | 1.9494e-07
1.7 | 6.318e-08
1.8 | 2.184e-08
1.9 | 8.8996e-09
2 | 4.8518e-09
2.1 | 3.5827e-09
2.2 | 3.1873e-09
2.3 | 3.0922e-09
2.4 | 3.1695e-09
2.5 | 3.4922e-09
2.6 | 4.3147e-09
2.7 | 6.1576e-09
2.8 | 9.9735e-09
2.9 | 1.7393e-08
3 | 3.1062e-08
3.1 | 5.5077e-08
3.2 | 9.5515e-08
3.3 | 1.6105e-07
3.4 | 2.6363e-07
3.5 | 4.1921e-07
3.6 | 6.4847e-07
3.7 | 9.7748e-07
3.8 | 1.4384e-06
3.9 | 2.0697e-06
4 | 2.9169e-06
4.1 | 4.0323e-06
4.2 | 5.4754e-06
4.3 | 7.3121e-06
4.4 | 9.6145e-06
4.5 | 1.246e-05
4.6 | 1.5932e-05
4.7 | 2.0115e-05
4.8 | 2.5098e-05
4.9 | 3.0972e-05
5 | 3.7824e-05
5.1 | 4.5745e-05
5.2 | 5.482e-05
5.3 | 6.513e-05
5.4 | 7.6754e-05
5.5 | 8.9761e-05
5.6 | 0.00010422
5.7 | 0.00012018
5.8 | 0.00013769
5.9 | 0.0001568
6 | 0.00017752
6.1 | 0.0001999
6.2 | 0.00022392
6.3 | 0.0002496
6.4 | 0.00027693
6.5 | 0.00030589
6.6 | 0.00033646
6.7 | 0.0003686
6.8 | 0.00040227
6.9 | 0.00043743
7 | 0.00047402
7.1 | 0.00051198
7.2 | 0.00055125
7.3 | 0.00059176
7.4 | 0.00063344
7.5 | 0.00067621
7.6 | 0.00071999
7.7 | 0.0007647
7.8 | 0.00081026
7.9 | 0.0008566
8 | 0.00090363
8.1 | 0.00095127
8.2 | 0.00099943
8.3 | 0.001048
8.4 | 0.001097
8.5 | 0.0011463
8.6 | 0.0011958
8.7 | 0.0012455
8.8 | 0.0012952
8.9 | 0.001345
9 | 0.0013947
9.1 | 0.0014444
9.2 | 0.0014938
9.3 | 0.0015431
9.4 | 0.0015921
9.5 | 0.0016407
9.6 | 0.0016891
9.7 | 0.001737
9.8 | 0.0017845
9.9 | 0.0018315
10 | 0.001878

## Coef_beta
Steady-state solution
r | 0 | 0.33333 | 0.4 | 0.66667 | 0.73333 | 1
Css | 1 | 1 | 1 | 1 | 1 | 1
Layer # | 1 | 2 | 3 | 4 | 5
Layer Type | Regular | Regular | Regular | Regular | Regular
layer#
|  |  | 1 | 1 | 2 | 2 | 3 | 3 | 4 | 4 | 5 | 5
|  |  | ytype | y | ytype | y | ytype | y | ytype | y | ytype | y
1 | 1010 | 0.28119 | 0 | 17.4796 | 1 | 12.3445 | 0 | 17.4796 | 1 | 12.3445 | 0 | 17.4796
2 | 1010 | 0.28451 | 0 | 17.4276 | 1 | 12.4383 | 0 | 17.4276 | 1 | 12.4383 | 0 | 17.4276
3 | 11111 | 0.96531 | 1 | 8.2636 | 1 | 25.1251 | 1 | 8.2636 | 1 | 25.1251 | 1 | 8.2636
4 | 11111 | 1.0222 | 1 | 9.969 | 1 | 25.9056 | 1 | 9.969 | 1 | 25.9056 | 1 | 9.969
5 | 11111 | 1.0913 | 1 | 11.7103 | 1 | 26.8228 | 1 | 11.7103 | 1 | 26.8228 | 1 | 11.7103
6 | 11111 | 1.3477 | 1 | 16.6509 | 1 | 29.9827 | 1 | 16.6509 | 1 | 29.9827 | 1 | 16.6509
7 | 11111 | 1.576 | 1 | 20.0491 | 1 | 32.5381 | 1 | 20.0491 | 1 | 32.5381 | 1 | 20.0491
8 | 11111 | 1.7627 | 1 | 22.4505 | 1 | 34.4887 | 1 | 22.4505 | 1 | 34.4887 | 1 | 22.4505
9 | 11111 | 2.0042 | 1 | 25.2187 | 1 | 36.858 | 1 | 25.2187 | 1 | 36.858 | 1 | 25.2187
10 | 11111 | 2.4381 | 1 | 29.5474 | 1 | 40.7701 | 1 | 29.5474 | 1 | 40.7701 | 1 | 29.5474
11 | 11111 | 2.6836 | 1 | 31.737 | 1 | 42.8265 | 1 | 31.737 | 1 | 42.8265 | 1 | 31.737
12 | 11111 | 2.9804 | 1 | 34.1963 | 1 | 45.1866 | 1 | 34.1963 | 1 | 45.1866 | 1 | 34.1963
13 | 11111 | 3.3492 | 1 | 37.0261 | 1 | 47.9585 | 1 | 37.0261 | 1 | 47.9585 | 1 | 37.0261
14 | 11111 | 3.7338 | 1 | 39.7625 | 1 | 50.6872 | 1 | 39.7625 | 1 | 50.6872 | 1 | 39.7625
15 | 11111 | 4.357 | 1 | 43.8362 | 1 | 54.8221 | 1 | 43.8362 | 1 | 54.8221 | 1 | 43.8362
16 | 11111 | 4.5204 | 1 | 44.8432 | 1 | 55.8557 | 1 | 44.8432 | 1 | 55.8557 | 1 | 44.8432
17 | 11111 | 5.1836 | 1 | 48.7161 | 1 | 59.8669 | 1 | 48.7161 | 1 | 59.8669 | 1 | 48.7161
18 | 11111 | 6.0349 | 1 | 53.2773 | 1 | 64.6529 | 1 | 53.2773 | 1 | 64.6529 | 1 | 53.2773
19 | 11111 | 6.3073 | 1 | 54.6565 | 1 | 66.1112 | 1 | 54.6565 | 1 | 66.1112 | 1 | 54.6565
20 | 11111 | 7.1872 | 1 | 58.8907 | 1 | 70.6159 | 1 | 58.8907 | 1 | 70.6159 | 1 | 58.8907
21 | 11111 | 7.9223 | 1 | 62.2078 | 1 | 74.17 | 1 | 62.2078 | 1 | 74.17 | 1 | 62.2078
22 | 11111 | 8.6706 | 1 | 65.4117 | 1 | 77.6208 | 1 | 65.4117 | 1 | 77.6208 | 1 | 65.4117
23 | 11111 | 9.5348 | 1 | 68.9268 | 1 | 81.4243 | 1 | 68.9268 | 1 | 81.4243 | 1 | 68.9268
24 | 11111 | 10.1313 | 1 | 71.2521 | 1 | 83.9493 | 1 | 71.2521 | 1 | 83.9493 | 1 | 71.2521
25 | 11111 | 11.2168 | 1 | 75.2993 | 1 | 88.3589 | 1 | 75.2993 | 1 | 88.3589 | 1 | 75.2993
199 | 11 | 77035.7868 | 1 | 3438.4732 | 1 | 343.8473 | 1 | 114.3299
200 | 11 | 77811.9611 | 1 | 3455.7519 | 1 | 345.5752 | 1 | 114.7975
201 | 11 | 78592.026 | 1 | 3473.0307 | 1 | 347.3031
202 | 11 | 79375.9815 | 1 | 3490.3094 | 1 | 349.0309
203 | 11 | 80163.8276 | 1 | 3507.5882 | 1 | 350.7588
204 | 11 | 80955.5643 | 1 | 3524.867 | 1 | 352.4867
205 | 11 | 81751.1916 | 1 | 3542.1457 | 1 | 354.2146
206 | 11 | 82550.7095 | 1 | 3559.4245 | 1 | 355.9424
207 | 11 | 83354.118 | 1 | 3576.7032 | 1 | 357.6703
208 | 11 | 84161.4171 | 1 | 3593.982 | 1 | 359.3982
209 | 11 | 84972.6068 | 1 | 3611.2608 | 1 | 361.1261
210 | 11 | 85787.6871 | 1 | 3628.5395 | 1 | 362.854
211 | 11 | 86606.658 | 1 | 3645.8183 | 1 | 364.5818
212 | 11 | 87429.5195 | 1 | 3663.097 | 1 | 366.3097
213 | 11 | 88256.2716 | 1 | 3680.3758 | 1 | 368.0376
214 | 11 | 89086.9143 | 1 | 3697.6546 | 1 | 369.7655
215 | 11 | 89921.4475 | 1 | 3714.9333 | 1 | 371.4933
216 | 11 | 90759.8714 | 1 | 3732.2121 | 1 | 373.2212
217 | 11 | 91602.1859 | 1 | 3749.4908 | 1 | 374.9491
218 | 11 | 92448.391 | 1 | 3766.7696 | 1 | 376.677
219 | 11 | 93298.4867 | 1 | 3784.0484 | 1 | 378.4048
220 | 11 | 94152.4729 | 1 | 3801.3271 | 1 | 380.1327
221 | 11 | 95010.3498 | 1 | 3818.6059 | 1 | 381.8606
222 | 11 | 95872.1173 | 1 | 3835.8846 | 1 | 383.5885
223 | 11 | 96737.7753 | 1 | 3853.1634 | 1 | 385.3163
224 | 11 | 97607.324 | 1 | 3870.4421 | 1 | 387.0442
225 | 11 | 98480.7633 | 1 | 3887.7209 | 1 | 388.7721
226 | 11 | 99358.0931 | 1 | 3904.9997 | 1 | 390.5
227 | 11 | 100239.3136 | 1 | 3922.2784 | 1 | 392.2278
228 | 11 | 101124.4246 | 1 | 3939.5572 | 1 | 393.9557
229 | 11 | 102013.4263 | 1 | 3956.8359 | 1 | 395.6836
230 | 11 | 102906.3186 | 1 | 3974.1147 | 1 | 397.4115
231 | 11 | 103803.1014 | 1 | 3991.3935 | 1 | 399.1393
232 | 11 | 104703.7749 | 1 | 4008.6722 | 1 | 400.8672
233 | 11 | 105608.3389 | 1 | 4025.951 | 1 | 402.5951
234 | 11 | 106516.7935 | 1 | 4043.2297 | 1 | 404.323
235 | 11 | 107429.1388 | 1 | 4060.5085 | 1 | 406.0509
236 | 11 | 108345.3746 | 1 | 4077.7873 | 1 | 407.7787
237 | 11 | 109265.5011 | 1 | 4095.066 | 1 | 409.5066
238 | 11 | 110189.5181 | 1 | 4112.3448 | 1 | 411.2345
239 | 11 | 111117.4257 | 1 | 4129.6235 | 1 | 412.9624
240 | 11 | 112049.224 | 1 | 4146.9023 | 1 | 414.6902
241 | 11 | 112984.9128 | 1 | 4164.1811 | 1 | 416.4181
242 | 11 | 113924.4922 | 1 | 4181.4598 | 1 | 418.146
243 | 11 | 114867.9623 | 1 | 4198.7386 | 1 | 419.8739
244 | 11 | 115815.3229 | 1 | 4216.0173 | 1 | 421.6017
245 | 11 | 116766.5741 | 1 | 4233.2961 | 1 | 423.3296
246 | 11 | 117721.7159 | 1 | 4250.5749 | 1 | 425.0575
247 | 11 | 118680.7484 | 1 | 4267.8536 | 1 | 426.7854
248 | 11 | 119643.6714 | 1 | 4285.1324 | 1 | 428.5132
249 | 11 | 120610.485 | 1 | 4302.4111 | 1 | 430.2411
250 | 11 | 121581.1892 | 1 | 4319.6899 | 1 | 431.969
251 | 11 | 122555.784 | 1 | 4336.9687 | 1 | 433.6969
252 | 11 | 123534.2694 | 1 | 4354.2474 | 1 | 435.4247
253 | 11 | 124516.6454 | 1 | 4371.5262 | 1 | 437.1526
254 | 11 | 125502.9121 | 1 | 4388.8049 | 1 | 438.8805
255 | 11 | 126493.0693 | 1 | 4406.0837 | 1 | 440.6084
256 | 11 | 127487.1171 | 1 | 4423.3625 | 1 | 442.3362
257 | 11 | 128485.0555 | 1 | 4440.6412 | 1 | 444.0641
258 | 11 | 129486.8845 | 1 | 4457.92 | 1 | 445.792
259 | 11 | 130492.6041 | 1 | 4475.1987 | 1 | 447.5199
260 | 11 | 131502.2143 | 1 | 4492.4775 | 1 | 449.2477
261 | 11 | 132515.715 | 1 | 4509.7563 | 1 | 450.9756
262 | 11 | 133533.1064 | 1 | 4527.035 | 1 | 452.7035
263 | 11 | 134554.3884 | 1 | 4544.3138 | 1 | 454.4314
264 | 11 | 135579.561 | 1 | 4561.5925 | 1 | 456.1593
265 | 11 | 136608.6242 | 1 | 4578.8713 | 1 | 457.8871
266 | 11 | 137641.578 | 1 | 4596.1501 | 1 | 459.615
267 | 11 | 138678.4224 | 1 | 4613.4288 | 1 | 461.3429
268 | 11 | 139719.1573 | 1 | 4630.7076 | 1 | 463.0708
269 | 11 | 140763.7829 | 1 | 4647.9863 | 1 | 464.7986
270 | 11 | 141812.2991 | 1 | 4665.2651 | 1 | 466.5265
271 | 11 | 142864.7059 | 1 | 4682.5439 | 1 | 468.2544
272 | 11 | 143921.0032 | 1 | 4699.8226 | 1 | 469.9823
273 | 11 | 144981.1912 | 1 | 4717.1014 | 1 | 471.7101
274 | 11 | 146045.2698 | 1 | 4734.3801 | 1 | 473.438
275 | 11 | 147113.239 | 1 | 4751.6589 | 1 | 475.1659
276 | 11 | 148185.0987 | 1 | 4768.9376 | 1 | 476.8938
277 | 11 | 149260.8491 | 1 | 4786.2164 | 1 | 478.6216
278 | 11 | 150340.49 | 1 | 4803.4952 | 1 | 480.3495
279 | 11 | 151424.0216 | 1 | 4820.7739 | 1 | 482.0774
280 | 11 | 152511.4438 | 1 | 4838.0527 | 1 | 483.8053
281 | 11 | 153602.7565 | 1 | 4855.3314 | 1 | 485.5331
282 | 11 | 154697.9599 | 1 | 4872.6102 | 1 | 487.261
283 | 11 | 155797.0538 | 1 | 4889.889 | 1 | 488.9889
284 | 11 | 156900.0384 | 1 | 4907.1677 | 1 | 490.7168
285 | 11 | 158006.9135 | 1 | 4924.4465 | 1 | 492.4446
286 | 11 | 159117.6792 | 1 | 4941.7252 | 1 | 494.1725
287 | 11 | 160232.3356 | 1 | 4959.004 | 1 | 495.9004
288 | 11 | 161350.8825 | 1 | 4976.2828 | 1 | 497.6283
289 | 11 | 162473.3201 | 1 | 4993.5615 | 1 | 499.3562
290 | 11 | 163599.6482 | 1 | 5010.8403 | 1 | 501.084
291 | 11 | 164729.8669 | 1 | 5028.119 | 1 | 502.8119
292 | 11 | 165863.9763 | 1 | 5045.3978 | 1 | 504.5398
293 | 11 | 167001.9762 | 1 | 5062.6766 | 1 | 506.2677
294 | 11 | 168143.8667 | 1 | 5079.9553 | 1 | 507.9955
295 | 11 | 169289.6479 | 1 | 5097.2341 | 1 | 509.7234
296 | 11 | 170439.3196 | 1 | 5114.5128 | 1 | 511.4513
297 | 11 | 171592.8819 | 1 | 5131.7916 | 1 | 513.1792
298 | 11 | 172750.3348 | 1 | 5149.0704 | 1 | 514.907
299 | 11 | 173911.6784 | 1 | 5166.3491 | 1 | 516.6349
300 | 11 | 175076.9125 | 1 | 5183.6279 | 1 | 518.3628
301 | 11 | 176246.0372 | 1 | 5200.9066 | 1 | 520.0907
302 | 11 | 177419.0525 | 1 | 5218.1854 | 1 | 521.8185
303 | 11 | 178595.9584 | 1 | 5235.4642 | 1 | 523.5464
304 | 11 | 179776.7549 | 1 | 5252.7429 | 1 | 525.2743
305 | 11 | 180961.442 | 1 | 5270.0217 | 1 | 527.0022
306 | 11 | 182150.0197 | 1 | 5287.3004 | 1 | 528.73
307 | 11 | 183342.488 | 1 | 5304.5792 | 1 | 530.4579
308 | 11 | 184538.8469 | 1 | 5321.858 | 1 | 532.1858
309 | 11 | 185739.0964 | 1 | 5339.1367 | 1 | 533.9137
310 | 11 | 186943.2365 | 1 | 5356.4155 | 1 | 535.6415
311 | 11 | 188151.2672 | 1 | 5373.6942 | 1 | 537.3694
312 | 11 | 189363.1885 | 1 | 5390.973 | 1 | 539.0973
313 | 11 | 190579.0004 | 1 | 5408.2518 | 1 | 540.8252
314 | 11 | 191798.7029 | 1 | 5425.5305 | 1 | 542.5531
315 | 11 | 193022.296 | 1 | 5442.8093 | 1 | 544.2809
316 | 11 | 194249.7797 | 1 | 5460.088 | 1 | 546.0088
317 | 11 | 195481.154 | 1 | 5477.3668 | 1 | 547.7367
318 | 11 | 196716.4189 | 1 | 5494.6456 | 1 | 549.4646
319 | 11 | 197955.5743 | 1 | 5511.9243 | 1 | 551.1924
320 | 11 | 199198.6204 | 1 | 5529.2031 | 1 | 552.9203
321 | 11 | 200445.5571 | 1 | 5546.4818 | 1 | 554.6482
322 | 11 | 201696.3844 | 1 | 5563.7606 | 1 | 556.3761
323 | 11 | 202951.1022 | 1 | 5581.0393 | 1 | 558.1039
324 | 11 | 204209.7107 | 1 | 5598.3181 | 1 | 559.8318
325 | 11 | 205472.2098 | 1 | 5615.5969 | 1 | 561.5597
326 | 11 | 206738.5994 | 1 | 5632.8756 | 1 | 563.2876
327 | 11 | 208008.8797 | 1 | 5650.1544 | 1 | 565.0154
328 | 11 | 209283.0506 | 1 | 5667.4331 | 1 | 566.7433
329 | 11 | 210561.112 | 1 | 5684.7119 | 1 | 568.4712
330 | 11 | 211843.0641 | 1 | 5701.9907 | 1 | 570.1991
331 | 11 | 213128.9067 | 1 | 5719.2694 | 1 | 571.9269
332 | 11 | 214418.64 | 1 | 5736.5482 | 1 | 573.6548
333 | 11 | 215712.2639 | 1 | 5753.8269 | 1 | 575.3827
334 | 11 | 217009.7783 | 1 | 5771.1057 | 1 | 577.1106
335 | 11 | 218311.1834 | 1 | 5788.3845 | 1 | 578.8384
336 | 11 | 219616.479 | 1 | 5805.6632 | 1 | 580.5663
337 | 11 | 220925.6652 | 1 | 5822.942 | 1 | 582.2942
338 | 11 | 222238.7421 | 1 | 5840.2207 | 1 | 584.0221
339 | 11 | 223555.7095 | 1 | 5857.4995 | 1 | 585.75
340 | 11 | 224876.5676 | 1 | 5874.7783 | 1 | 587.4778
341 | 11 | 226201.3162 | 1 | 5892.057 | 1 | 589.2057
342 | 11 | 227529.9554 | 1 | 5909.3358 | 1 | 590.9336
343 | 11 | 228862.4853 | 1 | 5926.6145 | 1 | 592.6615
344 | 11 | 230198.9057 | 1 | 5943.8933 | 1 | 594.3893
345 | 11 | 231539.2167 | 1 | 5961.1721 | 1 | 596.1172
346 | 11 | 232883.4184 | 1 | 5978.4508 | 1 | 597.8451
347 | 11 | 234231.5106 | 1 | 5995.7296 | 1 | 599.573
348 | 11 | 235583.4934 | 1 | 6013.0083 | 1 | 601.3008
349 | 11 | 236939.3668 | 1 | 6030.2871 | 1 | 603.0287
350 | 11 | 238299.1309 | 1 | 6047.5659 | 1 | 604.7566
351 | 11 | 239662.7855 | 1 | 6064.8446 | 1 | 606.4845
352 | 11 | 241030.3307 | 1 | 6082.1234 | 1 | 608.2123
353 | 11 | 242401.7665 | 1 | 6099.4021 | 1 | 609.9402
354 | 11 | 243777.0929 | 1 | 6116.6809 | 1 | 611.6681
355 | 11 | 245156.3099 | 1 | 6133.9597 | 1 | 613.396
356 | 11 | 246539.4175 | 1 | 6151.2384 | 1 | 615.1238
357 | 11 | 247926.4157 | 1 | 6168.5172 | 1 | 616.8517
358 | 11 | 249317.3046 | 1 | 6185.7959 | 1 | 618.5796
359 | 11 | 250712.084 | 1 | 6203.0747 | 1 | 620.3075
360 | 11 | 252110.754 | 1 | 6220.3535 | 1 | 622.0353
361 | 11 | 253513.3146 | 1 | 6237.6322 | 1 | 623.7632
362 | 11 | 254919.7658 | 1 | 6254.911 | 1 | 625.4911
363 | 11 | 256330.1075 | 1 | 6272.1897 | 1 | 627.219
364 | 11 | 257744.3399 | 1 | 6289.4685 | 1 | 628.9468
365 | 11 | 259162.4629 | 1 | 6306.7473 | 1 | 630.6747
366 | 11 | 260584.4765 | 1 | 6324.026 | 1 | 632.4026
367 | 11 | 262010.3807 | 1 | 6341.3048 | 1 | 634.1305
368 | 11 | 263440.1755 | 1 | 6358.5835 | 1 | 635.8584
369 | 11 | 264873.8609 | 1 | 6375.8623 | 1 | 637.5862
370 | 11 | 266311.4369 | 1 | 6393.1411 | 1 | 639.3141
371 | 11 | 267752.9034 | 1 | 6410.4198 | 1 | 641.042
372 | 11 | 269198.2606 | 1 | 6427.6986 | 1 | 642.7699
373 | 11 | 270647.5084 | 1 | 6444.9773 | 1 | 644.4977
374 | 11 | 272100.6468 | 1 | 6462.2561 | 1 | 646.2256
375 | 11 | 273557.6757 | 1 | 6479.5348 | 1 | 647.9535
376 | 11 | 275018.5953 | 1 | 6496.8136 | 1 | 649.6814
377 | 11 | 276483.4055 | 1 | 6514.0924 | 1 | 651.4092
378 | 11 | 277952.1062 | 1 | 6531.3711 | 1 | 653.1371
379 | 11 | 279424.6976 | 1 | 6548.6499 | 1 | 654.865
380 | 11 | 280901.1796 | 1 | 6565.9286 | 1 | 656.5929
381 | 11 | 282381.5521 | 1 | 6583.2074 | 1 | 658.3207
382 | 11 | 283865.8153 | 1 | 6600.4862 | 1 | 660.0486
383 | 11 | 285353.969 | 1 | 6617.7649 | 1 | 661.7765
384 | 11 | 286846.0134 | 1 | 6635.0437 | 1 | 663.5044
385 | 11 | 288341.9483 | 1 | 6652.3224 | 1 | 665.2322
386 | 11 | 289841.7739 | 1 | 6669.6012 | 1 | 666.9601
387 | 11 | 291345.49 | 1 | 6686.88 | 1 | 668.688
388 | 11 | 292853.0968 | 1 | 6704.1587 | 1 | 670.4159
389 | 11 | 294364.5941 | 1 | 6721.4375 | 1 | 672.1437
390 | 11 | 295879.9821 | 1 | 6738.7162 | 1 | 673.8716
391 | 11 | 297399.2606 | 1 | 6755.995 | 1 | 675.5995
392 | 11 | 298922.4298 | 1 | 6773.2738 | 1 | 677.3274
393 | 11 | 300449.4895 | 1 | 6790.5525 | 1 | 679.0553
394 | 11 | 301980.4398 | 1 | 6807.8313 | 1 | 680.7831
395 | 11 | 303515.2808 | 1 | 6825.11 | 1 | 682.511
396 | 11 | 305054.0123 | 1 | 6842.3888 | 1 | 684.2389
397 | 11 | 306596.6344 | 1 | 6859.6676 | 1 | 685.9668
398 | 11 | 308143.1471 | 1 | 6876.9463 | 1 | 687.6946
399 | 11 | 309693.5505 | 1 | 6894.2251 | 1 | 689.4225
400 | 11 | 311247.8444 | 1 | 6911.5038 | 1 | 691.1504
401 | 11 | 312806.0289 | 1 | 6928.7826 | 1 | 692.8783
402 | 11 | 314368.104 | 1 | 6946.0614 | 1 | 694.6061
403 | 11 | 315934.0698 | 1 | 6963.3401 | 1 | 696.334
404 | 11 | 317503.9261 | 1 | 6980.6189 | 1 | 698.0619
405 | 11 | 319077.673 | 1 | 6997.8976 | 1 | 699.7898
406 | 11 | 320655.3105 | 1 | 7015.1764 | 1 | 701.5176
407 | 11 | 322236.8386 | 1 | 7032.4552 | 1 | 703.2455
408 | 11 | 323822.2573 | 1 | 7049.7339 | 1 | 704.9734
409 | 11 | 325411.5666 | 1 | 7067.0127 | 1 | 706.7013
410 | 11 | 327004.7665 | 1 | 7084.2914 | 1 | 708.4291
411 | 11 | 328601.857 | 1 | 7101.5702 | 1 | 710.157
412 | 11 | 330202.8381 | 1 | 7118.849 | 1 | 711.8849
413 | 11 | 331807.7098 | 1 | 7136.1277 | 1 | 713.6128
414 | 11 | 333416.4721 | 1 | 7153.4065 | 1 | 715.3406
415 | 11 | 335029.125 | 1 | 7170.6852 | 1 | 717.0685
416 | 11 | 336645.6685 | 1 | 7187.964 | 1 | 718.7964
417 | 11 | 338266.1026 | 1 | 7205.2428 | 1 | 720.5243
418 | 11 | 339890.4273 | 1 | 7222.5215 | 1 | 722.2522
419 | 11 | 341518.6426 | 1 | 7239.8003 | 1 | 723.98
420 | 11 | 343150.7484 | 1 | 7257.079 | 1 | 725.7079
421 | 11 | 344786.7449 | 1 | 7274.3578 | 1 | 727.4358
422 | 11 | 346426.632 | 1 | 7291.6365 | 1 | 729.1637
423 | 11 | 348070.4097 | 1 | 7308.9153 | 1 | 730.8915
424 | 11 | 349718.078 | 1 | 7326.1941 | 1 | 732.6194
425 | 11 | 351369.6368 | 1 | 7343.4728 | 1 | 734.3473
426 | 11 | 353025.0863 | 1 | 7360.7516 | 1 | 736.0752
427 | 11 | 354684.4264 | 1 | 7378.0303 | 1 | 737.803
428 | 11 | 356347.657 | 1 | 7395.3091 | 1 | 739.5309
429 | 11 | 358014.7783 | 1 | 7412.5879 | 1 | 741.2588
430 | 11 | 359685.7902 | 1 | 7429.8666 | 1 | 742.9867
431 | 11 | 361360.6926 | 1 | 7447.1454 | 1 | 744.7145
432 | 11 | 363039.4857 | 1 | 7464.4241 | 1 | 746.4424
433 | 11 | 364722.1694 | 1 | 7481.7029 | 1 | 748.1703
434 | 11 | 366408.7436 | 1 | 7498.9817 | 1 | 749.8982
435 | 11 | 368099.2085 | 1 | 7516.2604 | 1 | 751.626
436 | 11 | 369793.5639 | 1 | 7533.5392 | 1 | 753.3539
437 | 11 | 371491.81 | 1 | 7550.8179 | 1 | 755.0818
438 | 11 | 373193.9466 | 1 | 7568.0967 | 1 | 756.8097
439 | 11 | 374899.9739 | 1 | 7585.3755 | 1 | 758.5375
440 | 11 | 376609.8917 | 1 | 7602.6542 | 1 | 760.2654
441 | 11 | 378323.7002 | 1 | 7619.933 | 1 | 761.9933
442 | 11 | 380041.3992 | 1 | 7637.2117 | 1 | 763.7212
443 | 11 | 381762.9888 | 1 | 7654.4905 | 1 | 765.4491
444 | 11 | 383488.4691 | 1 | 7671.7693 | 1 | 767.1769
445 | 11 | 385217.8399 | 1 | 7689.048 | 1 | 768.9048
446 | 11 | 386951.1013 | 1 | 7706.3268 | 1 | 770.6327
447 | 11 | 388688.2534 | 1 | 7723.6055 | 1 | 772.3606
448 | 11 | 390429.296 | 1 | 7740.8843 | 1 | 774.0884
449 | 11 | 392174.2292 | 1 | 7758.1631 | 1 | 775.8163
450 | 11 | 393923.0531 | 1 | 7775.4418 | 1 | 777.5442
451 | 11 | 395675.7675 | 1 | 7792.7206 | 1 | 779.2721
452 | 11 | 397432.3725 | 1 | 7809.9993 | 1 | 780.9999
453 | 11 | 399192.8681 | 1 | 7827.2781 | 1 | 782.7278
454 | 11 | 400957.2543 | 1 | 7844.5569 | 1 | 784.4557
455 | 11 | 402725.5312 | 1 | 7861.8356 | 1 | 786.1836
456 | 11 | 404497.6986 | 1 | 7879.1144 | 1 | 787.9114
457 | 11 | 406273.7566 | 1 | 7896.3931 | 1 | 789.6393
458 | 11 | 408053.7052 | 1 | 7913.6719 | 1 | 791.3672
459 | 11 | 409837.5444 | 1 | 7930.9507 | 1 | 793.0951
460 | 11 | 411625.2742 | 1 | 7948.2294 | 1 | 794.8229
461 | 11 | 413416.8946 | 1 | 7965.5082 | 1 | 796.5508
462 | 11 | 415212.4056 | 1 | 7982.7869 | 1 | 798.2787
463 | 11 | 417011.8072 | 1 | 8000.0657 | 1 | 800.0066
464 | 11 | 418815.0994 | 1 | 8017.3445 | 1 | 801.7344
465 | 11 | 420622.2822 | 1 | 8034.6232 | 1 | 803.4623
466 | 11 | 422433.3556 | 1 | 8051.902 | 1 | 805.1902
467 | 11 | 424248.3196 | 1 | 8069.1807 | 1 | 806.9181
468 | 11 | 426067.1742 | 1 | 8086.4595 | 1 | 808.6459
469 | 11 | 427889.9194 | 1 | 8103.7382 | 1 | 810.3738
470 | 11 | 429716.5552 | 1 | 8121.017 | 1 | 812.1017
471 | 11 | 431547.0815 | 1 | 8138.2958 | 1 | 813.8296
472 | 11 | 433381.4985 | 1 | 8155.5745 | 1 | 815.5575
473 | 11 | 435219.8061 | 1 | 8172.8533 | 1 | 817.2853
474 | 11 | 437062.0043 | 1 | 8190.132 | 1 | 819.0132
475 | 11 | 438908.0931 | 1 | 8207.4108 | 1 | 820.7411
476 | 11 | 440758.0724 | 1 | 8224.6896 | 1 | 822.469
477 | 11 | 442611.9424 | 1 | 8241.9683 | 1 | 824.1968
478 | 11 | 444469.703 | 1 | 8259.2471 | 1 | 825.9247
479 | 11 | 446331.3542 | 1 | 8276.5258 | 1 | 827.6526
480 | 11 | 448196.8959 | 1 | 8293.8046 | 1 | 829.3805
481 | 11 | 450066.3283 | 1 | 8311.0834 | 1 | 831.1083
482 | 11 | 451939.6513 | 1 | 8328.3621 | 1 | 832.8362
483 | 11 | 453816.8648 | 1 | 8345.6409 | 1 | 834.5641
484 | 11 | 455697.969 | 1 | 8362.9196 | 1 | 836.292
485 | 11 | 457582.9637 | 1 | 8380.1984 | 1 | 838.0198
486 | 11 | 459471.8491 | 1 | 8397.4772 | 1 | 839.7477
487 | 11 | 461364.625 | 1 | 8414.7559 | 1 | 841.4756
488 | 11 | 463261.2916 | 1 | 8432.0347 | 1 | 843.2035
489 | 11 | 465161.8487 | 1 | 8449.3134 | 1 | 844.9313
490 | 11 | 467066.2965 | 1 | 8466.5922 | 1 | 846.6592
491 | 11 | 468974.6348 | 1 | 8483.871 | 1 | 848.3871
492 | 11 | 470886.8638 | 1 | 8501.1497 | 1 | 850.115
493 | 11 | 472802.9833 | 1 | 8518.4285 | 1 | 851.8428
494 | 11 | 474722.9935 | 1 | 8535.7072 | 1 | 853.5707
495 | 11 | 476646.8942 | 1 | 8552.986 | 1 | 855.2986
496 | 11 | 478574.6855 | 1 | 8570.2648 | 1 | 857.0265
497 | 11 | 480506.3675 | 1 | 8587.5435 | 1 | 858.7544
498 | 11 | 482441.94 | 1 | 8604.8223 | 1 | 860.4822
499 | 11 | 484381.4031 | 1 | 8622.101 | 1 | 862.2101
500 | 11 | 486324.7569 | 1 | 8639.3798 | 1 | 863.938

## Coef_Fi
Transient solution
Fi |  |  | r
| 0 | 0.33333 | 0.4 | 0.66667 | 0.73333 | 1
1 | 2.0941e-06 | 1 | 1.5643 | 474.0552 | 737.1112 | 1898.4551
2 | 2.1272e-06 | 1 | 1.5548 | -471.5691 | -737.7589 | -1923.4761
3 | 0.014979 | 1 | -8.5198 | -89.9018 | 533.4717 | 107854.2249
4 | -0.00057642 | 1 | 0.017405 | -1865.4897 | 1106.429 | 2963221.6083
5 | -0.0003979 | 1 | -0.27039 | 17.2822 | 704.2382 | -221168.9704
6 | -0.0067148 | 1 | -4.0325 | 116.3575 | -378.523 | 76079.6548
7 | 0.00059116 | 1 | -0.76863 | 1599.3013 | -1767.0699 | 1993988.9787
8 | 0.00063149 | 1 | -1.1487 | 132.6691 | -521.1856 | -233171.5557
9 | 0.0039765 | 1 | -2.5779 | -284.8486 | 601.4516 | 143882.0906
10 | -0.00065335 | 1 | -1.392 | -939.746 | 1400.5741 | 606855.9778
11 | -0.00077342 | 1 | -1.5598 | 28.6993 | 13.6212 | -223033.6876
12 | -0.0042955 | 1 | -1.8462 | 1349.9447 | -2202.1867 | 872734.7889
13 | 0.00093416 | 1 | -1.5766 | 573.565 | -895.0229 | 235523.3424
14 | 0.00070911 | 1 | -1.4983 | -330.8626 | 557.8205 | -192119.1895
15 | -0.035098 | 1 | -10.7712 | 12838.0754 | -14598.492 | -16767637.3925
16 | -0.0019993 | 1 | -1.8636 | -467.3945 | 676.8955 | 374722.0282
17 | -0.00072851 | 1 | -0.99521 | 317.9085 | -753.0739 | -208994.5677
18 | 0.0075016 | 1 | -4.356 | -93.9947 | -432.1363 | -395592.0202
19 | 0.0013715 | 1 | -1.07 | 1523.4035 | -577.5538 | 2539136.3716
20 | 0.00081788 | 1 | 0.17914 | -47.4208 | 738.2501 | -224123.1678
21 | 0.04624 | 1 | 24.8577 | -964.2881 | -3900.7848 | 1310761.8725
22 | -0.00085779 | 1 | 0.49391 | -1682.5687 | -1328.1662 | 2523750.8869
23 | -0.00097318 | 1 | 1.2757 | -153.2314 | -515.6872 | -208051.5239
24 | -0.0073355 | 1 | 3.7224 | 756.1761 | 1573.2075 | 461324.1779
25 | 0.00079842 | 1 | 1.3903 | 915.8959 | 1339.1735 | 674142.2594
202 | 0 | 1 | -11
203 | 0 | 1 | -7.9623e-11
204 | 0 | 1 | 10.9869
205 | 0 | 1 | -9.7573e-10
206 | 0 | 1 | -11.0107
207 | 0 | 1 | -1.998e-10
208 | 0 | 1 | 11
209 | 0 | 1 | -3.9466e-10
210 | 0 | 1 | -11
211 | 0 | 1 | 7.5715e-10
212 | 0 | 1 | 11
213 | 0 | 1 | -8.9465e-10
214 | 0 | 1 | -11
215 | 0 | 1 | 8.1512e-10
216 | 0 | 1 | 11
217 | 0 | 1 | -5.2356e-10
218 | 0 | 1 | -11
219 | 0 | 1 | -9.1469e-10
220 | 0 | 1 | 11
221 | 0 | 1 | 1.6051e-09
222 | 0 | 1 | -11
223 | 0 | 1 | 1.2016e-09
224 | 0 | 1 | 11
225 | 0 | 1 | -9.3581e-11
226 | 0 | 1 | -11
227 | 0 | 1 | -1.1972e-09
228 | 0 | 1 | 11.0062
229 | 0 | 1 | -9.2559e-10
230 | 0 | 1 | -11
231 | 0 | 1 | -7.5152e-10
232 | 0 | 1 | 11.0081
233 | 0 | 1 | -9.3411e-10
234 | 0 | 1 | -11
235 | 0 | 1 | -1.1094e-09
236 | 0 | 1 | 11
237 | 0 | 1 | -1.5852e-10
238 | 0 | 1 | -11.0411
239 | 0 | 1 | 1.2119e-09
240 | 0 | 1 | 10.9922
241 | 0 | 1 | 1.3593e-09
242 | 0 | 1 | -10.9919
243 | 0 | 1 | -6.9153e-10
244 | 0 | 1 | 11
245 | 0 | 1 | 2.2218e-10
246 | 0 | 1 | -10.9861
247 | 0 | 1 | 5.152e-11
248 | 0 | 1 | 10.9912
249 | 0 | 1 | -1.3343e-10
250 | 0 | 1 | -11
251 | 0 | 1 | 3.1274e-11
252 | 0 | 1 | 10.9931
253 | 0 | 1 | 2.5448e-10
254 | 0 | 1 | -11
255 | 0 | 1 | -7.1606e-10
256 | 0 | 1 | 10.9955
257 | 0 | 1 | 1.3502e-09
258 | 0 | 1 | -11
259 | 0 | 1 | 1.0245e-09
260 | 0 | 1 | 11.0164
261 | 0 | 1 | 4.281e-10
262 | 0 | 1 | -11
263 | 0 | 1 | 9.08e-10
264 | 0 | 1 | 11.0075
265 | 0 | 1 | 1.0636e-09
266 | 0 | 1 | -11
267 | 0 | 1 | -9.9675e-11
268 | 0 | 1 | 11
269 | 0 | 1 | -6.7311e-10
270 | 0 | 1 | -11
271 | 0 | 1 | 1.257e-09
272 | 0 | 1 | 11.0079
273 | 0 | 1 | 1.3555e-09
274 | 0 | 1 | -11.0272
275 | 0 | 1 | -1.1118e-09
276 | 0 | 1 | 11.0202
277 | 0 | 1 | 1.0419e-09
278 | 0 | 1 | -11.0188
279 | 0 | 1 | -1.1446e-09
280 | 0 | 1 | 11
281 | 0 | 1 | 1.4148e-09
282 | 0 | 1 | -10.9858
283 | 0 | 1 | 1.0599e-09
284 | 0 | 1 | 11.0045
285 | 0 | 1 | -4.4393e-10
286 | 0 | 1 | -11
287 | 0 | 1 | -3.2778e-10
288 | 0 | 1 | 11.1095
289 | 0 | 1 | 1.254e-09
290 | 0 | 1 | -11.0117
291 | 0 | 1 | 4.9667e-10
292 | 0 | 1 | 11
293 | 0 | 1 | 7.4838e-10
294 | 0 | 1 | -11
295 | 0 | 1 | 6.5218e-10
296 | 0 | 1 | 10.9894
297 | 0 | 1 | 8.9732e-10
298 | 0 | 1 | -11.006
299 | 0 | 1 | 1.6855e-10
300 | 0 | 1 | 11.2517
301 | 0 | 1 | -1.0607e-09
302 | 0 | 1 | -10.9918
303 | 0 | 1 | -9.3218e-10
304 | 0 | 1 | 11.0048
305 | 0 | 1 | 3.5642e-10
306 | 0 | 1 | -11.0078
307 | 0 | 1 | 5.6717e-11
308 | 0 | 1 | 11.027
309 | 0 | 1 | -1.6436e-09
310 | 0 | 1 | -11.0221
311 | 0 | 1 | -9.1264e-10
312 | 0 | 1 | 11.0242
313 | 0 | 1 | -1.6702e-09
314 | 0 | 1 | -10.9837
315 | 0 | 1 | -1.1555e-09
316 | 0 | 1 | 11.0095
317 | 0 | 1 | -1.0979e-09
318 | 0 | 1 | -11.0116
319 | 0 | 1 | -1.9879e-09
320 | 0 | 1 | 11.0038
321 | 0 | 1 | 5.5299e-11
322 | 0 | 1 | -11
323 | 0 | 1 | 1.7053e-09
324 | 0 | 1 | 11.0033
325 | 0 | 1 | 1.767e-09
326 | 0 | 1 | -11
327 | 0 | 1 | -3.0889e-10
328 | 0 | 1 | 11
329 | 0 | 1 | -9.8656e-10
330 | 0 | 1 | -11
331 | 0 | 1 | 2.1243e-09
332 | 0 | 1 | 10.9938
333 | 0 | 1 | 1.8411e-09
334 | 0 | 1 | -10.9725
335 | 0 | 1 | -9.8467e-10
336 | 0 | 1 | 11.0102
337 | 0 | 1 | 2.8072e-10
338 | 0 | 1 | -10.9932
339 | 0 | 1 | 2.7441e-10
340 | 0 | 1 | 11.1161
341 | 0 | 1 | -6.8436e-10
342 | 0 | 1 | -11
343 | 0 | 1 | 9.4822e-10
344 | 0 | 1 | 11
345 | 0 | 1 | -1.0732e-09
346 | 0 | 1 | -11
347 | 0 | 1 | 1.0593e-09
348 | 0 | 1 | 11
349 | 0 | 1 | -9.1034e-10
350 | 0 | 1 | -11
351 | 0 | 1 | 6.2874e-10
352 | 0 | 1 | 11
353 | 0 | 1 | -2.1355e-10
354 | 0 | 1 | -10.9927
355 | 0 | 1 | -3.2931e-10
356 | 0 | 1 | 11
357 | 0 | 1 | 1.001e-09
358 | 0 | 1 | -11
359 | 0 | 1 | -1.7966e-09
360 | 0 | 1 | 10.9929
361 | 0 | 1 | -1.845e-09
362 | 0 | 1 | -11
363 | 0 | 1 | 7.8071e-10
364 | 0 | 1 | 11.0346
365 | 0 | 1 | 4.0369e-10
366 | 0 | 1 | -10.9807
367 | 0 | 1 | -1.7044e-09
368 | 0 | 1 | 10.9918
369 | 0 | 1 | -1.343e-09
370 | 0 | 1 | -11
371 | 0 | 1 | -2.1271e-10
372 | 0 | 1 | 11.0079
373 | 0 | 1 | 1.8773e-09
374 | 0 | 1 | -11.0114
375 | 0 | 1 | 7.3861e-10
376 | 0 | 1 | 11
377 | 0 | 1 | 1.1672e-09
378 | 0 | 1 | -11.0238
379 | 0 | 1 | 1.1674e-09
380 | 0 | 1 | 11.0292
381 | 0 | 1 | 9.6989e-10
382 | 0 | 1 | -10.9728
383 | 0 | 1 | 1.0908e-09
384 | 0 | 1 | 11
385 | 0 | 1 | 1.2716e-09
386 | 0 | 1 | -11
387 | 0 | 1 | 5.2167e-10
388 | 0 | 1 | 11.0097
389 | 0 | 1 | 2.056e-09
390 | 0 | 1 | -11.007
391 | 0 | 1 | -5.2028e-10
392 | 0 | 1 | 11
393 | 0 | 1 | -8.8011e-10
394 | 0 | 1 | -11
395 | 0 | 1 | -2.0248e-09
396 | 0 | 1 | 10.9022
397 | 0 | 1 | 8.7079e-10
398 | 0 | 1 | -11
399 | 0 | 1 | 1.533e-10
400 | 0 | 1 | 11
401 | 0 | 1 | -1.0497e-09
402 | 0 | 1 | -10.9866
403 | 0 | 1 | 1.8152e-09
404 | 0 | 1 | 11.0317
405 | 0 | 1 | 1.6067e-09
406 | 0 | 1 | -11.0068
407 | 0 | 1 | -1.0665e-09
408 | 0 | 1 | 11
409 | 0 | 1 | 6.489e-10
410 | 0 | 1 | -11.0127
411 | 0 | 1 | -3.49e-10
412 | 0 | 1 | 10.99
413 | 0 | 1 | 1.7018e-10
414 | 0 | 1 | -11
415 | 0 | 1 | -1.0777e-10
416 | 0 | 1 | 11
417 | 0 | 1 | 1.5916e-10
418 | 0 | 1 | -11
419 | 0 | 1 | -3.2299e-10
420 | 0 | 1 | 10.9878
421 | 0 | 1 | 5.9834e-10
422 | 0 | 1 | -11
423 | 0 | 1 | -9.8488e-10
424 | 0 | 1 | 11
425 | 0 | 1 | 1.4802e-09
426 | 0 | 1 | -10.9845
427 | 0 | 1 | 1.7749e-09
428 | 0 | 1 | 11
429 | 0 | 1 | -1.0506e-09
430 | 0 | 1 | -11
431 | 0 | 1 | 2.2382e-10
432 | 0 | 1 | 11
433 | 0 | 1 | 7.0535e-10
434 | 0 | 1 | -11
435 | 0 | 1 | -1.7373e-09
436 | 0 | 1 | 11.0143
437 | 0 | 1 | -2.7833e-09
438 | 0 | 1 | -11.0691
439 | 0 | 1 | -2.2215e-09
440 | 0 | 1 | 11
441 | 0 | 1 | 3.5547e-09
442 | 0 | 1 | -11
443 | 0 | 1 | -1.2699e-09
444 | 0 | 1 | 11
445 | 0 | 1 | 2.8107e-09
446 | 0 | 1 | -11
447 | 0 | 1 | -7.6246e-10
448 | 0 | 1 | 11.006
449 | 0 | 1 | 2.5046e-09
450 | 0 | 1 | -11
451 | 0 | 1 | -6.8664e-10
452 | 0 | 1 | 11
453 | 0 | 1 | 2.6249e-09
454 | 0 | 1 | -11
455 | 0 | 1 | -1.0319e-09
456 | 0 | 1 | 11
457 | 0 | 1 | 3.1604e-09
458 | 0 | 1 | -11
459 | 0 | 1 | -1.7861e-09
460 | 0 | 1 | 11.0632
461 | 0 | 1 | -3.0444e-09
462 | 0 | 1 | -11.0324
463 | 0 | 1 | -2.9381e-09
464 | 0 | 1 | 11
465 | 0 | 1 | -1.6512e-09
466 | 0 | 1 | -11
467 | 0 | 1 | 2.574e-09
468 | 0 | 1 | 11
469 | 0 | 1 | 1.2223e-10
470 | 0 | 1 | -10.9962
471 | 0 | 1 | 5.9923e-10
472 | 0 | 1 | 11
473 | 0 | 1 | 2.2661e-09
474 | 0 | 1 | -11
475 | 0 | 1 | -1.7422e-09
476 | 0 | 1 | 11
477 | 0 | 1 | -2.1258e-09
478 | 0 | 1 | -11.0079
479 | 0 | 1 | 2.4282e-09
480 | 0 | 1 | 10.9687
481 | 0 | 1 | 7.9323e-10
482 | 0 | 1 | -11.0109
483 | 0 | 1 | -6.783e-10
484 | 0 | 1 | 10.9798
485 | 0 | 1 | -2.7317e-09
486 | 0 | 1 | -11
487 | 0 | 1 | 2.6353e-09
488 | 0 | 1 | 11
489 | 0 | 1 | 9.2388e-10
490 | 0 | 1 | -10.9915
491 | 0 | 1 | -1.199e-09
492 | 0 | 1 | 10.894
493 | 0 | 1 | -1.7722e-09
494 | 0 | 1 | -11.0114
495 | 0 | 1 | 1.2966e-09
496 | 0 | 1 | 11.0119
497 | 0 | 1 | 2.5826e-09
498 | 0 | 1 | -10.9962
499 | 0 | 1 | -3.2267e-09
500 | 0 | 1 | 11.0053

## Coef_A
Transient solution
A
1
2
3 | -3.6506
4 | 0.42597
5 | 5.6419
6 | 16.9496
7 | -1.5605
8 | -19.1106
9 | -26.8806
10 | 10.6741
11 | 45.9253
12 | 11.0039
13 | -32.616
14 | -28.8255
15 | 0.58128
16 | 23.7864
17 | 9.3847
18 | -7.62
19 | -1.1404
20 | -5.4454
21 | -0.98859
22 | 0.53856
23 | 8.8994
24 | 4.0788
25 | -3.3342
202 | -3.6551e-14
203 | 0.0057019
204 | -2.4695e-14
205 | -0.0056463
206 | -2.9881e-14
207 | 0.0055917
208 | -6.4301e-15
209 | -0.0055382
210 | 3.0237e-14
211 | 0.0054857
212 | -4.2361e-14
213 | -0.0054342
214 | 4.3342e-14
215 | 0.0053837
216 | -3.3858e-14
217 | -0.0053341
218 | 1.4437e-14
219 | 0.0052853
220 | 1.4351e-14
221 | -0.0052375
222 | -5.1986e-14
223 | 0.0051905
224 | -7.4659e-14
225 | -0.0051444
226 | 1.7746e-14
227 | 0.0050991
228 | 4.6537e-14
229 | -0.0050545
230 | 4.5891e-14
231 | 0.0050108
232 | 3.4798e-14
233 | -0.0049678
234 | 3.6492e-14
235 | 0.0049255
236 | 5.8864e-14
237 | -0.0048839
238 | -6.7335e-15
239 | 0.0048431
240 | -3.518e-14
241 | -0.0048029
242 | 6.7456e-14
243 | 0.0047633
244 | 5.5013e-14
245 | -0.0047245
246 | -3.847e-14
247 | 0.0046862
248 | 3.0312e-14
249 | -0.0046486
250 | -3.0258e-14
251 | 0.0046115
252 | 3.7856e-14
253 | -0.0045751
254 | -5.2742e-14
255 | 0.0045392
256 | -5.7538e-14
257 | -0.0045039
258 | 2.6995e-14
259 | 0.0044691
260 | 1.5403e-14
261 | -0.0044348
262 | 4.2194e-14
263 | 0.0044011
264 | 3.3397e-14
265 | -0.0043679
266 | 8.5528e-15
267 | 0.0043352
268 | -4.2364e-14
269 | -0.0043029
270 | -5.0604e-14
271 | 0.0042712
272 | 3.0498e-14
273 | -0.0042399
274 | -1.7649e-14
275 | 0.0042091
276 | 1.1804e-14
277 | -0.0041787
278 | -1.2576e-14
279 | 0.0041487
280 | 1.9705e-14
281 | -0.0041192
282 | -3.2915e-14
283 | 0.0040901
284 | 5.1917e-14
285 | -0.0040614
286 | 2.9329e-14
287 | 0.0040331
288 | 2.086e-15
289 | -0.0040052
290 | -3.8627e-14
291 | 0.0039776
292 | -2.1503e-14
293 | -0.0039505
294 | -2.5958e-14
295 | 0.0039237
296 | -2.1004e-14
297 | -0.0038973
298 | -3.6502e-14
299 | 0.0038712
300 | 1.7424e-15
301 | -0.0038455
302 | 2.6566e-14
303 | 0.0038201
304 | 4.5014e-14
305 | -0.0037951
306 | -2.7566e-14
307 | 0.0037703
308 | 1.5834e-14
309 | -0.0037459
310 | -9.6231e-15
311 | 0.0037218
312 | 8.7219e-15
313 | -0.0036981
314 | -1.2861e-14
315 | 0.0036746
316 | 2.1883e-14
317 | -0.0036514
318 | -3.5653e-14
319 | 0.0036285
320 | 5.4001e-14
321 | -0.0036059
322 | -7.6759e-14
323 | 0.0035836
324 | -6.1293e-14
325 | -0.0035615
326 | 2.8278e-14
327 | 0.0035397
328 | 8.6077e-15
329 | -0.0035182
330 | -4.9193e-14
331 | 0.003497
332 | -6.3824e-14
333 | -0.0034759
334 | 1.4348e-14
335 | 0.0034552
336 | 3.8378e-14
337 | -0.0034347
338 | 5.7346e-14
339 | 0.0034144
340 | 3.3332e-15
341 | -0.0033944
342 | -6.692e-14
343 | 0.0033746
344 | -1.3147e-14
345 | -0.003355
346 | -5.7482e-14
347 | 0.0033357
348 | -1.2422e-14
349 | -0.0033166
350 | -6.4728e-14
351 | 0.0032977
352 | 4.4371e-15
353 | -0.003279
354 | 5.06e-14
355 | 0.0032605
356 | 3.6294e-14
357 | -0.0032423
358 | 1.0036e-14
359 | 0.0032242
360 | -5.1464e-14
361 | -0.0032063
362 | -4.4027e-14
363 | 0.0031887
364 | 1.0457e-14
365 | -0.0031712
366 | 1.8611e-14
367 | 0.0031539
368 | -4.3395e-14
369 | -0.0031368
370 | -6.2579e-14
371 | 0.0031199
372 | 4.4806e-14
373 | -0.0031032
374 | -3.0953e-14
375 | 0.0030866
376 | 2.0958e-14
377 | -0.0030703
378 | -1.4619e-14
379 | 0.0030541
380 | 1.1878e-14
381 | -0.003038
382 | -1.2681e-14
383 | 0.0030222
384 | 1.6833e-14
385 | -0.0030065
386 | -2.4283e-14
387 | 0.0029909
388 | 3.4878e-14
389 | -0.0029756
390 | -4.8537e-14
391 | 0.0029603
392 | -4.7548e-14
393 | -0.0029453
394 | 2.683e-14
395 | 0.0029304
396 | -3.3969e-15
397 | -0.0029156
398 | -2.271e-14
399 | 0.002901
400 | 5.1418e-14
401 | -0.0028865
402 | 2.4516e-14
403 | 0.0028722
404 | 1.0265e-14
405 | -0.002858
406 | -4.7362e-14
407 | 0.002844
408 | -1.7276e-14
409 | -0.0028301
410 | -2.5273e-14
411 | 0.0028163
412 | -3.2018e-14
413 | -0.0028026
414 | -1.5817e-14
415 | 0.0027891
416 | -3.452e-14
417 | -0.0027758
418 | -1.8096e-14
419 | 0.0027625
420 | -2.5694e-14
421 | -0.0027494
422 | -3.1557e-14
423 | 0.0027364
424 | -5.8936e-15
425 | -0.0027235
426 | 3.9935e-14
427 | 0.0027108
428 | 2.4021e-14
429 | -0.0026981
430 | 4.2113e-15
431 | 0.0026856
432 | -2.9258e-14
433 | -0.0026732
434 | -4.0799e-14
435 | 0.0026609
436 | 2.1087e-14
437 | -0.0026487
438 | -4.3493e-15
439 | 0.0026367
440 | 7.9968e-14
441 | -0.0026247
442 | -6.8146e-14
443 | 0.0026128
444 | -2.8806e-14
445 | -0.0026011
446 | 3.4428e-14
447 | 0.0025895
448 | 4.8884e-14
449 | -0.0025779
450 | -4.7646e-14
451 | 0.0025665
452 | -3.5884e-14
453 | -0.0025552
454 | 3.1462e-14
455 | 0.0025439
456 | 5.8541e-14
457 | -0.0025328
458 | -6.6822e-14
459 | 0.0025218
460 | -4.5253e-15
461 | -0.0025108
462 | -8.7985e-15
463 | 0.0025
464 | -5.621e-14
465 | -0.0024892
466 | 3.8035e-14
467 | 0.0024786
468 | 6.1218e-14
469 | -0.002468
470 | 7.4271e-14
471 | 0.0024575
472 | 2.8113e-14
473 | -0.0024471
474 | -5.3843e-14
475 | 0.0024368
476 | 4.9642e-15
477 | -0.0024266
478 | -3.4898e-14
479 | 0.0024165
480 | -8.752e-15
481 | -0.0024064
482 | -2.5113e-14
483 | 0.0023965
484 | -1.3432e-14
485 | -0.0023866
486 | -2.4153e-14
487 | 0.0023768
488 | -9.5151e-15
489 | -0.0023671
490 | -3.1588e-14
491 | 0.0023574
492 | 2.5229e-15
493 | -0.0023479
494 | -4.6894e-14
495 | 0.0023384
496 | 2.2246e-14
497 | -0.002329
498 | -6.9908e-14
499 | 0.0023196
500 | 4.9444e-14

## Coef_Alpha
Transient solution
n |  |  | alpha
| 1 | 2 | 3 | 4 | 5
1 | -0.1015 | 5.4153 | 125183790.2705 | -1.0034 | -15000173850737420
2 | -0.10297 | 6.3903 | -118330637.336 | -0.86732 | -13326278237256012
3
4
5
6
7
8
9
10
11
12
13
14
15
16
17
18
19
20
21
22
23
24
25
202 | 0 | 1 | -11
203 | 0 | 1 | -7.9623e-11
204 | 0 | 1 | 10.9869
205 | 0 | 1 | -9.7573e-10
206 | 0 | 1 | -11.0107
207 | 0 | 1 | -1.998e-10
208 | 0 | 1 | 11
209 | 0 | 1 | -3.9466e-10
210 | 0 | 1 | -11
211 | 0 | 1 | 7.5715e-10
212 | 0 | 1 | 11
213 | 0 | 1 | -8.9465e-10
214 | 0 | 1 | -11
215 | 0 | 1 | 8.1512e-10
216 | 0 | 1 | 11
217 | 0 | 1 | -5.2356e-10
218 | 0 | 1 | -11
219 | 0 | 1 | -9.1469e-10
220 | 0 | 1 | 11
221 | 0 | 1 | 1.6051e-09
222 | 0 | 1 | -11
223 | 0 | 1 | 1.2016e-09
224 | 0 | 1 | 11
225 | 0 | 1 | -9.3581e-11
226 | 0 | 1 | -11
227 | 0 | 1 | -1.1972e-09
228 | 0 | 1 | 11.0062
229 | 0 | 1 | -9.2559e-10
230 | 0 | 1 | -11
231 | 0 | 1 | -7.5152e-10
232 | 0 | 1 | 11.0081
233 | 0 | 1 | -9.3411e-10
234 | 0 | 1 | -11
235 | 0 | 1 | -1.1094e-09
236 | 0 | 1 | 11
237 | 0 | 1 | -1.5852e-10
238 | 0 | 1 | -11.0411
239 | 0 | 1 | 1.2119e-09
240 | 0 | 1 | 10.9922
241 | 0 | 1 | 1.3593e-09
242 | 0 | 1 | -10.9919
243 | 0 | 1 | -6.9153e-10
244 | 0 | 1 | 11
245 | 0 | 1 | 2.2218e-10
246 | 0 | 1 | -10.9861
247 | 0 | 1 | 5.152e-11
248 | 0 | 1 | 10.9912
249 | 0 | 1 | -1.3343e-10
250 | 0 | 1 | -11
251 | 0 | 1 | 3.1274e-11
252 | 0 | 1 | 10.9931
253 | 0 | 1 | 2.5448e-10
254 | 0 | 1 | -11
255 | 0 | 1 | -7.1606e-10
256 | 0 | 1 | 10.9955
257 | 0 | 1 | 1.3502e-09
258 | 0 | 1 | -11
259 | 0 | 1 | 1.0245e-09
260 | 0 | 1 | 11.0164
261 | 0 | 1 | 4.281e-10
262 | 0 | 1 | -11
263 | 0 | 1 | 9.08e-10
264 | 0 | 1 | 11.0075
265 | 0 | 1 | 1.0636e-09
266 | 0 | 1 | -11
267 | 0 | 1 | -9.9675e-11
268 | 0 | 1 | 11
269 | 0 | 1 | -6.7311e-10
270 | 0 | 1 | -11
271 | 0 | 1 | 1.257e-09
272 | 0 | 1 | 11.0079
273 | 0 | 1 | 1.3555e-09
274 | 0 | 1 | -11.0272
275 | 0 | 1 | -1.1118e-09
276 | 0 | 1 | 11.0202
277 | 0 | 1 | 1.0419e-09
278 | 0 | 1 | -11.0188
279 | 0 | 1 | -1.1446e-09
280 | 0 | 1 | 11
281 | 0 | 1 | 1.4148e-09
282 | 0 | 1 | -10.9858
283 | 0 | 1 | 1.0599e-09
284 | 0 | 1 | 11.0045
285 | 0 | 1 | -4.4393e-10
286 | 0 | 1 | -11
287 | 0 | 1 | -3.2778e-10
288 | 0 | 1 | 11.1095
289 | 0 | 1 | 1.254e-09
290 | 0 | 1 | -11.0117
291 | 0 | 1 | 4.9667e-10
292 | 0 | 1 | 11
293 | 0 | 1 | 7.4838e-10
294 | 0 | 1 | -11
295 | 0 | 1 | 6.5218e-10
296 | 0 | 1 | 10.9894
297 | 0 | 1 | 8.9732e-10
298 | 0 | 1 | -11.006
299 | 0 | 1 | 1.6855e-10
300 | 0 | 1 | 11.2517
301 | 0 | 1 | -1.0607e-09
302 | 0 | 1 | -10.9918
303 | 0 | 1 | -9.3218e-10
304 | 0 | 1 | 11.0048
305 | 0 | 1 | 3.5642e-10
306 | 0 | 1 | -11.0078
307 | 0 | 1 | 5.6717e-11
308 | 0 | 1 | 11.027
309 | 0 | 1 | -1.6436e-09
310 | 0 | 1 | -11.0221
311 | 0 | 1 | -9.1264e-10
312 | 0 | 1 | 11.0242
313 | 0 | 1 | -1.6702e-09
314 | 0 | 1 | -10.9837
315 | 0 | 1 | -1.1555e-09
316 | 0 | 1 | 11.0095
317 | 0 | 1 | -1.0979e-09
318 | 0 | 1 | -11.0116
319 | 0 | 1 | -1.9879e-09
320 | 0 | 1 | 11.0038
321 | 0 | 1 | 5.5299e-11
322 | 0 | 1 | -11
323 | 0 | 1 | 1.7053e-09
324 | 0 | 1 | 11.0033
325 | 0 | 1 | 1.767e-09
326 | 0 | 1 | -11
327 | 0 | 1 | -3.0889e-10
328 | 0 | 1 | 11
329 | 0 | 1 | -9.8656e-10
330 | 0 | 1 | -11
331 | 0 | 1 | 2.1243e-09
332 | 0 | 1 | 10.9938
333 | 0 | 1 | 1.8411e-09
334 | 0 | 1 | -10.9725
335 | 0 | 1 | -9.8467e-10
336 | 0 | 1 | 11.0102
337 | 0 | 1 | 2.8072e-10
338 | 0 | 1 | -10.9932
339 | 0 | 1 | 2.7441e-10
340 | 0 | 1 | 11.1161
341 | 0 | 1 | -6.8436e-10
342 | 0 | 1 | -11
343 | 0 | 1 | 9.4822e-10
344 | 0 | 1 | 11
345 | 0 | 1 | -1.0732e-09
346 | 0 | 1 | -11
347 | 0 | 1 | 1.0593e-09
348 | 0 | 1 | 11
349 | 0 | 1 | -9.1034e-10
350 | 0 | 1 | -11
351 | 0 | 1 | 6.2874e-10
352 | 0 | 1 | 11
353 | 0 | 1 | -2.1355e-10
354 | 0 | 1 | -10.9927
355 | 0 | 1 | -3.2931e-10
356 | 0 | 1 | 11
357 | 0 | 1 | 1.001e-09
358 | 0 | 1 | -11
359 | 0 | 1 | -1.7966e-09
360 | 0 | 1 | 10.9929
361 | 0 | 1 | -1.845e-09
362 | 0 | 1 | -11
363 | 0 | 1 | 7.8071e-10
364 | 0 | 1 | 11.0346
365 | 0 | 1 | 4.0369e-10
366 | 0 | 1 | -10.9807
367 | 0 | 1 | -1.7044e-09
368 | 0 | 1 | 10.9918
369 | 0 | 1 | -1.343e-09
370 | 0 | 1 | -11
371 | 0 | 1 | -2.1271e-10
372 | 0 | 1 | 11.0079
373 | 0 | 1 | 1.8773e-09
374 | 0 | 1 | -11.0114
375 | 0 | 1 | 7.3861e-10
376 | 0 | 1 | 11
377 | 0 | 1 | 1.1672e-09
378 | 0 | 1 | -11.0238
379 | 0 | 1 | 1.1674e-09
380 | 0 | 1 | 11.0292
381 | 0 | 1 | 9.6989e-10
382 | 0 | 1 | -10.9728
383 | 0 | 1 | 1.0908e-09
384 | 0 | 1 | 11
385 | 0 | 1 | 1.2716e-09
386 | 0 | 1 | -11
387 | 0 | 1 | 5.2167e-10
388 | 0 | 1 | 11.0097
389 | 0 | 1 | 2.056e-09
390 | 0 | 1 | -11.007
391 | 0 | 1 | -5.2028e-10
392 | 0 | 1 | 11
393 | 0 | 1 | -8.8011e-10
394 | 0 | 1 | -11
395 | 0 | 1 | -2.0248e-09
396 | 0 | 1 | 10.9022
397 | 0 | 1 | 8.7079e-10
398 | 0 | 1 | -11
399 | 0 | 1 | 1.533e-10
400 | 0 | 1 | 11
401 | 0 | 1 | -1.0497e-09
402 | 0 | 1 | -10.9866
403 | 0 | 1 | 1.8152e-09
404 | 0 | 1 | 11.0317
405 | 0 | 1 | 1.6067e-09
406 | 0 | 1 | -11.0068
407 | 0 | 1 | -1.0665e-09
408 | 0 | 1 | 11
409 | 0 | 1 | 6.489e-10
410 | 0 | 1 | -11.0127
411 | 0 | 1 | -3.49e-10
412 | 0 | 1 | 10.99
413 | 0 | 1 | 1.7018e-10
414 | 0 | 1 | -11
415 | 0 | 1 | -1.0777e-10
416 | 0 | 1 | 11
417 | 0 | 1 | 1.5916e-10
418 | 0 | 1 | -11
419 | 0 | 1 | -3.2299e-10
420 | 0 | 1 | 10.9878
421 | 0 | 1 | 5.9834e-10
422 | 0 | 1 | -11
423 | 0 | 1 | -9.8488e-10
424 | 0 | 1 | 11
425 | 0 | 1 | 1.4802e-09
426 | 0 | 1 | -10.9845
427 | 0 | 1 | 1.7749e-09
428 | 0 | 1 | 11
429 | 0 | 1 | -1.0506e-09
430 | 0 | 1 | -11
431 | 0 | 1 | 2.2382e-10
432 | 0 | 1 | 11
433 | 0 | 1 | 7.0535e-10
434 | 0 | 1 | -11
435 | 0 | 1 | -1.7373e-09
436 | 0 | 1 | 11.0143
437 | 0 | 1 | -2.7833e-09
438 | 0 | 1 | -11.0691
439 | 0 | 1 | -2.2215e-09
440 | 0 | 1 | 11
441 | 0 | 1 | 3.5547e-09
442 | 0 | 1 | -11
443 | 0 | 1 | -1.2699e-09
444 | 0 | 1 | 11
445 | 0 | 1 | 2.8107e-09
446 | 0 | 1 | -11
447 | 0 | 1 | -7.6246e-10
448 | 0 | 1 | 11.006
449 | 0 | 1 | 2.5046e-09
450 | 0 | 1 | -11
451 | 0 | 1 | -6.8664e-10
452 | 0 | 1 | 11
453 | 0 | 1 | 2.6249e-09
454 | 0 | 1 | -11
455 | 0 | 1 | -1.0319e-09
456 | 0 | 1 | 11
457 | 0 | 1 | 3.1604e-09
458 | 0 | 1 | -11
459 | 0 | 1 | -1.7861e-09
460 | 0 | 1 | 11.0632
461 | 0 | 1 | -3.0444e-09
462 | 0 | 1 | -11.0324
463 | 0 | 1 | -2.9381e-09
464 | 0 | 1 | 11
465 | 0 | 1 | -1.6512e-09
466 | 0 | 1 | -11
467 | 0 | 1 | 2.574e-09
468 | 0 | 1 | 11
469 | 0 | 1 | 1.2223e-10
470 | 0 | 1 | -10.9962
471 | 0 | 1 | 5.9923e-10
472 | 0 | 1 | 11
473 | 0 | 1 | 2.2661e-09
474 | 0 | 1 | -11
475 | 0 | 1 | -1.7422e-09
476 | 0 | 1 | 11
477 | 0 | 1 | -2.1258e-09
478 | 0 | 1 | -11.0079
479 | 0 | 1 | 2.4282e-09
480 | 0 | 1 | 10.9687
481 | 0 | 1 | 7.9323e-10
482 | 0 | 1 | -11.0109
483 | 0 | 1 | -6.783e-10
484 | 0 | 1 | 10.9798
485 | 0 | 1 | -2.7317e-09
486 | 0 | 1 | -11
487 | 0 | 1 | 2.6353e-09
488 | 0 | 1 | 11
489 | 0 | 1 | 9.2388e-10
490 | 0 | 1 | -10.9915
491 | 0 | 1 | -1.199e-09
492 | 0 | 1 | 10.894
493 | 0 | 1 | -1.7722e-09
494 | 0 | 1 | -11.0114
495 | 0 | 1 | 1.2966e-09
496 | 0 | 1 | 11.0119
497 | 0 | 1 | 2.5826e-09
498 | 0 | 1 | -10.9962
499 | 0 | 1 | -3.2267e-09
500 | 0 | 1 | 11.0053

## Coef_Sigma
Transient solution
n |  |  | sigma
| 1 | 2 | 3 | 4 | 5
1 | 1 | 1 | 1 | 1 | 1
2 | 1 | 1 | 1 | 1 | 1
3 | 0 | 0 | 0 | 0 | 0
4 | 0 | 0 | 0 | 0 | 0
5 | 0 | 0 | 0 | 0 | 0
6 | 0 | 0 | 0 | 0 | 0
7 | 0 | 0 | 0 | 0 | 0
8 | 0 | 0 | 0 | 0 | 0
9 | 0 | 0 | 0 | 0 | 0
10 | 0 | 0 | 0 | 0 | 0
11 | 0 | 0 | 0 | 0 | 0
12 | 0 | 0 | 0 | 0 | 0
13 | 0 | 0 | 0 | 0 | 0
14 | 0 | 0 | 0 | 0 | 0
15 | 0 | 0 | 0 | 0 | 0
16 | 0 | 0 | 0 | 0 | 0
17 | 0 | 0 | 0 | 0 | 0
18 | 0 | 0 | 0 | 0 | 0
19 | 0 | 0 | 0 | 0 | 0
20 | 0 | 0 | 0 | 0 | 0
21 | 0 | 0 | 0 | 0 | 0
22 | 0 | 0 | 0 | 0 | 0
23 | 0 | 0 | 0 | 0 | 0
24 | 0 | 0 | 0 | 0 | 0
25 | 0 | 0 | 0 | 0 | 0

## Coef_Ax
Transient solution
n |  |  | Ax
| 1 | 2 | 3 | 4 | 5
1 | -2.9514e-06 | 0.027231 | -3.2303e-09 | 5.4217 | 3.438e-15
2 | -3.0576e-06 | 0.023566 | 3.4523e-09 | -5.9029 | -3.7963e-15
3 | 0 | 0 | 0 | 0 | 0
4 | 0 | 0 | 0 | 0 | 0
5 | 0 | 0 | 0 | 0 | 0
6 | 0 | 0 | 0 | 0 | 0
7 | 0 | 0 | 0 | 0 | 0
8 | 0 | 0 | 0 | 0 | 0
9 | 0 | 0 | 0 | 0 | 0
10 | 0 | 0 | 0 | 0 | 0
11 | 0 | 0 | 0 | 0 | 0
12 | 0 | 0 | 0 | 0 | 0
13 | 0 | 0 | 0 | 0 | 0
14 | 0 | 0 | 0 | 0 | 0
15 | 0 | 0 | 0 | 0 | 0
16 | 0 | 0 | 0 | 0 | 0
17 | 0 | 0 | 0 | 0 | 0
18 | 0 | 0 | 0 | 0 | 0
19 | 0 | 0 | 0 | 0 | 0
20 | 0 | 0 | 0 | 0 | 0
21 | 0 | 0 | 0 | 0 | 0
22 | 0 | 0 | 0 | 0 | 0
23 | 0 | 0 | 0 | 0 | 0
24 | 0 | 0 | 0 | 0 | 0
25 | 0 | 0 | 0 | 0 | 0